## Botcol (hidden)
| Section | Mass | Depth | Width | Thickness |  | Root | Depth | Ratios for |  | Dimensions for | [5 empty] | Second Moment |  | Radius |  | Elastic |  | Plastic |  |  |  | Warping | Torsional | Area
| Designation | per | of | of |  |  | Radius | between | Local Buckling |  | Detailing | [5 empty] | of Area |  | of Gyration |  | Modulus |  | Modulus |  |  |  | Constant | Constant | of
|  | Metre | Section | Section | Web | Flange |  | Fillets | Flange | Web | End | Notch |  |  |  |  | Axis | Axis | Axis | Axis | Axis | Axis | Axis | Axis |  |  |  |  | Section
|  |  | angle leg | angle leg |  | angle t | angle root |  |  |  | c_s |  |  |  |  | tan angle | y-y | z-z | y-y | z-z | y-y | z-z | y-y | z-z
|  |  | h | b | tw | tf | r | d | cf / tf | cw / tw | Channels | N | n | c_z | c_y |  | vv angles | uu angles | [6 empty] | iu angles | Iv angles | Iw | It | A
|  | kg/m | mm | mm | mm | mm | mm | mm |  |  |  | mm | mm |  |  |  | cm4 | cm4 | cm | cm | cm3 | cm3 | cm3 | cm3 |  |  | dm6 | cm4 | cm2 | Section | Castellated section | Pitch | M | h | b | tw | tf | r | r2 | d | cf/2tf | cw/tw | D/t | C | N | n | SA/metre | SA/Tonne | Spacing | Iyy | Izz | Iuu | Ivv | ryy | rzz | ruu | rvv | ry1 | ry0 | ry8 | ry10 | ry12 | ry15 | Zyy | Zxflange | Zxtoe | Zzz | Syy | Szz | tan alpha | u | x | Iw | It | Ctor | Area | e0 | Cs | Cy | Ceq | cxx | cyy | nxx | K1x | K2x | nx | n2x | K3x | K4x | K1y | K2y | ny | K3y | K4y | K1y hi pos | K2y hi pos | K3y hi pos | K1y lo neg | K2y lo neg | K2y lo neg | K1y hi neg | K2y hi neg | K2y hi neg | Check Availability | Production standard | Available in S275 | Available in S355 | U | 20X^2 | X
1 | [11 empty] | angle? | angle?
2 | HE 1000 x 584 |  | 1056 | 314 | 36 | 64 | 30 | 868 | [20 empty] | 743.7 | [17 empty] | #REF!
3 | HE 1000 x 494 |  | 1036 | 309 | 31 | 54 | 30 | 868 | [20 empty] | 629.1 | [17 empty] | #REF!
4 | HE 1000 x 438 |  | 1026 | 305 | 26.9 | 49 | 30 | 868 | [20 empty] | 556 | [17 empty] | #REF!
5 | HE 1000 x 415 |  | 1020 | 304 | 26 | 46 | 30 | 868 | [20 empty] | 528.7 | [17 empty] | #REF!
6 | HE 1000 x 393 |  | 1016 | 303 | 24.4 | 43.9 | 30 | 868 | [20 empty] | 500.2 | [17 empty] | #REF!
7 | HE 1000 x 249 |  | 980 | 300 | 16.5 | 26 | 30 | 868 | [20 empty] | 316.8 | [17 empty] | #REF!
8 | HE 1000 M |  | 1008 | 302 | 21 | 40 | 30 | 868 | [20 empty] | 444.2 | [17 empty] | #REF!
9 | HE 1000 B |  | 1000 | 300 | 19 | 36 | 30 | 868 | [20 empty] | 400 | [17 empty] | #REF!
10 | HE 1000 A |  | 990 | 300 | 16.5 | 31 | 30 | 868 | [20 empty] | 346.8 | [17 empty] | #REF!
11 | HE 1000 AA |  | 970 | 300 | 16 | 21 | 30 | 868 | [20 empty] | 282.2 | [17 empty] | #REF!
12 | HE 900 x 466 |  | 938 | 312 | 30 | 54 | 30 | 770 | [20 empty] | 593.7 | [17 empty] | #REF!
13 | HE 900 x 391 |  | 922 | 307 | 25 | 46 | 30 | 770 | [20 empty] | 497.7 | [17 empty] | #REF!
14 | HE 900 M |  | 910 | 302 | 21 | 40 | 30 | 770 | [20 empty] | 423.6 | [17 empty] | #REF!
15 | HE 900 B |  | 900 | 300 | 18.5 | 35 | 30 | 770 | [20 empty] | 371.3 | [17 empty] | #REF!
16 | HE 900 A |  | 890 | 300 | 16 | 30 | 30 | 770 | [20 empty] | 320.5 | [17 empty] | #REF!
17 | HE 900 AA |  | 870 | 300 | 15 | 20 | 30 | 770 | [20 empty] | 252.2 | [17 empty] | #REF!
18 | HE 800 x 444 |  | 842 | 313 | 30 | 54 | 30 | 674 | [20 empty] | 566 | [17 empty] | #REF!
19 | HE 800 x 373 |  | 826 | 308 | 25 | 46 | 30 | 674 | [20 empty] | 474.6 | [17 empty] | #REF!
20 | HE 800 M |  | 814 | 303 | 21 | 40 | 30 | 674 | [20 empty] | 404.3 | [17 empty] | #REF!
21 | HE 800 B |  | 800 | 300 | 17.5 | 33 | 30 | 674 | [20 empty] | 334.2 | [17 empty] | #REF!
22 | HE 800 A |  | 790 | 300 | 15 | 28 | 30 | 674 | [20 empty] | 285.8 | [17 empty] | #REF!
23 | HE 800 AA |  | 770 | 300 | 14 | 18 | 30 | 674 | [20 empty] | 218.5 | [17 empty] | #REF!
24 | HE 700 x 418 |  | 744 | 313 | 29.5 | 54 | 27 | 582 | [20 empty] | 531.9 | [17 empty] | #REF!
25 | HE 700 x 352 |  | 728 | 308 | 25 | 46 | 27 | 582 | [20 empty] | 448.6 | [17 empty] | #REF!
26 | HE 700 M |  | 716 | 304 | 21 | 40 | 27 | 582 | [20 empty] | 383 | [17 empty] | #REF!
27 | HE 700 B |  | 700 | 300 | 17 | 32 | 27 | 582 | [20 empty] | 306.4 | [17 empty] | #REF!
28 | HE 700 A |  | 690 | 300 | 14.5 | 27 | 27 | 582 | [20 empty] | 260.5 | [17 empty] | #REF!
29 | HE 700 AA |  | 670 | 300 | 13 | 17 | 27 | 582 | [20 empty] | 190.9 | [17 empty] | #REF!
30 | HE 650 x 407 |  | 696 | 314 | 29.5 | 54 | 27 | 534 | [20 empty] | 518.8 | [17 empty] | #REF!
31 | HE 650 x 343 |  | 680 | 309 | 25 | 46 | 27 | 534 | [20 empty] | 437.5 | [17 empty] | #REF!
32 | HE 650 M |  | 668 | 305 | 21 | 40 | 27 | 534 | [20 empty] | 373.7 | [17 empty] | #REF!
33 | HE 650 B |  | 650 | 300 | 16 | 31 | 27 | 534 | [20 empty] | 286.3 | [17 empty] | #REF!
34 | HE 650 A |  | 640 | 300 | 13.5 | 26 | 27 | 534 | [20 empty] | 241.6 | [17 empty] | #REF!
35 | HE 650 AA |  | 620 | 300 | 12.5 | 16 | 27 | 534 | [20 empty] | 175.8 | [17 empty] | #REF!
36 | HE 600 x 399 |  | 648 | 315 | 30 | 54 | 27 | 486 | [20 empty] | 508.5 | [17 empty] | #REF!
37 | HE 600 x 337 |  | 632 | 310 | 25.5 | 46 | 27 | 486 | [20 empty] | 429.2 | [17 empty] | #REF!
38 | HE 600 M |  | 620 | 305 | 21 | 40 | 27 | 486 | [20 empty] | 363.7 | [17 empty] | #REF!
39 | HE 600 B |  | 600 | 300 | 15.5 | 30 | 27 | 486 | [20 empty] | 270 | [17 empty] | #REF!
40 | HE 600 A |  | 590 | 300 | 13 | 25 | 27 | 486 | [20 empty] | 226.5 | [17 empty] | #REF!
41 | HE 600 AA |  | 571 | 300 | 12 | 15.5 | 27 | 486 | [20 empty] | 164.1 | [17 empty] | #REF!
42 | HE 550 M |  | 572 | 306 | 21 | 40 | 27 | 438 | [20 empty] | 354.4 | [17 empty] | #REF!
43 | HE 550 B |  | 550 | 300 | 15 | 29 | 27 | 438 | [20 empty] | 254.1 | [17 empty] | #REF!
44 | HE 550 A |  | 540 | 300 | 12.5 | 24 | 27 | 438 | [20 empty] | 211.8 | [17 empty] | #REF!
45 | HE 550 AA |  | 522 | 300 | 11.5 | 15 | 27 | 438 | [20 empty] | 152.8 | [17 empty] | #REF!
46 | HE 500 M |  | 524 | 306 | 21 | 40 | 27 | 390 | [20 empty] | 344.3 | [17 empty] | #REF!
47 | HE 500 B |  | 500 | 300 | 14.5 | 28 | 27 | 390 | [20 empty] | 238.6 | [17 empty] | #REF!
48 | HE 500 A |  | 490 | 300 | 12 | 23 | 27 | 390 | [20 empty] | 197.5 | [17 empty] | #REF!
49 | HE 500 AA |  | 472 | 300 | 10.5 | 14 | 27 | 390 | [20 empty] | 136.9 | [17 empty] | #REF!
50 | HE 450 M |  | 478 | 307 | 21 | 40 | 27 | 344 | [20 empty] | 335.4 | [17 empty] | #REF!
51 | HE 450 B |  | 450 | 300 | 14 | 26 | 27 | 344 | [20 empty] | 218 | [17 empty] | #REF!
52 | HE 450 A |  | 440 | 300 | 11.5 | 21 | 27 | 344 | [20 empty] | 178 | [17 empty] | #REF!
53 | HE 450 AA |  | 425 | 300 | 10 | 13.5 | 27 | 344 | [20 empty] | 127.1 | [17 empty] | #REF!
54 | HE 400 M |  | 432 | 307 | 21 | 40 | 27 | 298 | [20 empty] | 325.8 | [17 empty] | #REF!
55 | HE 400 B |  | 400 | 300 | 13.5 | 24 | 27 | 298 | [20 empty] | 197.8 | [17 empty] | #REF!
56 | HE 400 A |  | 390 | 300 | 11 | 19 | 27 | 298 | [20 empty] | 159 | [17 empty] | #REF!
57 | HE 400 AA |  | 378 | 300 | 9.5 | 13 | 27 | 298 | [20 empty] | 117.7 | [17 empty] | #REF!
58 | HE 360 M |  | 395 | 308 | 21 | 40 | 27 | 261 | [20 empty] | 318.8 | [17 empty] | #REF!
59 | HE 360 B |  | 360 | 300 | 12.5 | 22.5 | 27 | 261 | [20 empty] | 180.6 | [17 empty] | #REF!
60 | HE 360 A |  | 350 | 300 | 10 | 17.5 | 27 | 261 | [20 empty] | 142.8 | [17 empty] | #REF!
61 | HE 360 AA |  | 339 | 300 | 9 | 12 | 27 | 261 | [20 empty] | 106.6 | [17 empty] | #REF!
62 | HE 340 M |  | 377 | 309 | 21 | 40 | 27 | 243 | [20 empty] | 315.8 | [17 empty] | #REF!
63 | HE 340 B |  | 340 | 300 | 12 | 21.5 | 27 | 243 | [20 empty] | 170.9 | [17 empty] | #REF!
64 | HE 340 A |  | 330 | 300 | 9.5 | 16.5 | 27 | 243 | [20 empty] | 133.5 | [17 empty] | #REF!
65 | HE 340 AA |  | 320 | 300 | 8.5 | 11.5 | 27 | 243 | [20 empty] | 100.5 | [17 empty] | #REF!
66 | HE 320 M |  | 359 | 309 | 21 | 40 | 27 | 225 | [20 empty] | 312 | [17 empty] | #REF!
67 | HE 320 C* |  | 340 | 305 | 16 | 30.5 | 27 | 225 | [20 empty] | 236.9 | [17 empty] | #REF!
68 | HE 320 B |  | 320 | 300 | 11.5 | 20.5 | 27 | 225 | [20 empty] | 161.3 | [17 empty] | #REF!
69 | HE 320 A |  | 310 | 300 | 9 | 15.5 | 27 | 225 | [20 empty] | 124.4 | [17 empty] | #REF!
70 | HE 320 AA |  | 301 | 300 | 8 | 11 | 27 | 225 | [20 empty] | 94.6 | [17 empty] | #REF!
71 | HE 300 M |  | 340 | 310 | 21 | 39 | 27 | 208 | [20 empty] | 303.1 | [17 empty] | #REF!
72 | HE 300 C* |  | 320 | 305 | 16 | 29 | 27 | 208 | [20 empty] | 225.1 | [17 empty] | #REF!
73 | HE 300 B |  | 300 | 300 | 11 | 19 | 27 | 208 | [20 empty] | 149.1 | [17 empty] | #REF!
74 | HE 300 A |  | 290 | 300 | 8.5 | 14 | 27 | 208 | [20 empty] | 112.5 | [17 empty] | #REF!
75 | HE 300 AA |  | 283 | 300 | 7.5 | 10.5 | 27 | 208 | [20 empty] | 88.9 | [17 empty] | #REF!
76 | HE 280 M |  | 310 | 288 | 18.5 | 33 | 24 | 196 | [20 empty] | 240.2 | [17 empty] | #REF!
77 | HE 280 C |  | 295 | 284 | 14.5 | 25.5 | 24 | 196 | [20 empty] | 185.2 | [17 empty] | #REF!
78 | HE 280 B |  | 280 | 280 | 10.5 | 18 | 24 | 196 | [20 empty] | 131.4 | [17 empty] | #REF!
79 | HE 280 A |  | 270 | 280 | 8 | 13 | 24 | 196 | [20 empty] | 97.3 | [17 empty] | #REF!
80 | HE 280 AA |  | 264 | 280 | 7 | 10 | 24 | 196 | [20 empty] | 78 | [17 empty] | #REF!
81 | HE 260 M |  | 290 | 268 | 18 | 32.5 | 24 | 177 | [20 empty] | 219.6 | [17 empty] | #REF!
82 | HE 260 C |  | 275 | 264 | 14 | 25 | 24 | 177 | [20 empty] | 168.4 | [17 empty] | #REF!
83 | HE 260 B |  | 260 | 260 | 10 | 17.5 | 24 | 177 | [20 empty] | 118.4 | [17 empty] | #REF!
84 | HE 260 A |  | 250 | 260 | 7.5 | 12.5 | 24 | 177 | [20 empty] | 86.8 | [17 empty] | #REF!
85 | HE 260 AA |  | 244 | 260 | 6.5 | 9.5 | 24 | 177 | [20 empty] | 69 | [17 empty] | #REF!
86 | HE 240 M |  | 270 | 248 | 18 | 32 | 21 | 164 | [20 empty] | 199.6 | [17 empty] | #REF!
87 | HE 240 C |  | 255 | 244 | 14 | 24.5 | 21 | 164 | [20 empty] | 152.2 | [17 empty] | #REF!
88 | HE 240 B |  | 240 | 240 | 10 | 17 | 21 | 164 | [20 empty] | 106 | [17 empty] | #REF!
89 | HE 240 A |  | 230 | 240 | 7.5 | 12 | 21 | 164 | [20 empty] | 76.8 | [17 empty] | #REF!
90 | HE 240 AA |  | 224 | 240 | 6.5 | 9 | 21 | 164 | [20 empty] | 60.4 | [17 empty] | #REF!
91 | HE 220 M |  | 240 | 226 | 15.5 | 26 | 18 | 152 | [20 empty] | 149.4 | [17 empty] | #REF!
92 | HE 220 C |  | 230 | 223 | 12.5 | 21 | 18 | 152 | [20 empty] | 119.9 | [17 empty] | #REF!
93 | HE 220 B |  | 220 | 220 | 9.5 | 16 | 18 | 152 | [20 empty] | 91 | [17 empty] | #REF!
94 | HE 220 A |  | 210 | 220 | 7 | 11 | 18 | 152 | [20 empty] | 64.3 | [17 empty] | #REF!
95 | HE 220 AA |  | 205 | 220 | 6 | 8.5 | 18 | 152 | [20 empty] | 51.5 | [17 empty] | #REF!
96 | HE 200 M |  | 220 | 206 | 15 | 25 | 18 | 134 | [20 empty] | 131.3 | [17 empty] | #REF!
97 | HE 200 C |  | 210 | 203 | 12 | 20 | 18 | 134 | [20 empty] | 104.4 | [17 empty] | #REF!
98 | HE 200 B |  | 200 | 200 | 9 | 15 | 18 | 134 | [20 empty] | 78.1 | [17 empty] | #REF!
99 | HE 200 A |  | 190 | 200 | 6.5 | 10 | 18 | 134 | [20 empty] | 53.8 | [17 empty] | #REF!
100 | HE 200 AA |  | 186 | 200 | 5.5 | 8 | 18 | 134 | [20 empty] | 44.1 | [17 empty] | #REF!
101 | HE 180 M |  | 200 | 186 | 14.5 | 24 | 15 | 122 | [20 empty] | 113.3 | [17 empty] | #REF!
102 | HE 180 C |  | 190 | 183 | 11.5 | 19 | 15 | 122 | [20 empty] | 89 | [17 empty] | #REF!
103 | HE 180 B |  | 180 | 180 | 8.5 | 14 | 15 | 122 | [20 empty] | 65.3 | [17 empty] | #REF!
104 | HE 180 A |  | 171 | 180 | 6 | 9.5 | 15 | 122 | [20 empty] | 45.3 | [17 empty] | #REF!
105 | HE 180 AA |  | 167 | 180 | 5 | 7.5 | 15 | 122 | [20 empty] | 36.5 | [17 empty] | #REF!
106 | HE 160 M |  | 180 | 166 | 14 | 23 | 15 | 104 | [20 empty] | 97.1 | [17 empty] | #REF!
107 | HE 160 C |  | 170 | 163 | 11 | 18 | 15 | 104 | [20 empty] | 75.4 | [17 empty] | #REF!
108 | HE 160 B |  | 160 | 160 | 8 | 13 | 15 | 104 | [20 empty] | 54.3 | [17 empty] | #REF!
109 | HE 160 A |  | 152 | 160 | 6 | 9 | 15 | 104 | [20 empty] | 38.8 | [17 empty] | #REF!
110 | HE 160 AA |  | 148 | 160 | 4.5 | 7 | 15 | 104 | [20 empty] | 30.4 | [17 empty] | #REF!
111 | HE 140 M |  | 160 | 146 | 13 | 22 | 12 | 92 | [20 empty] | 80.6 | [17 empty] | #REF!
112 | HE 140 C |  | 150 | 143 | 10 | 17 | 12 | 92 | [20 empty] | 61.5 | [17 empty] | #REF!
113 | HE 140 B |  | 140 | 140 | 7 | 12 | 12 | 92 | [20 empty] | 43 | [17 empty] | #REF!
114 | HE 140 A |  | 133 | 140 | 5.5 | 8.5 | 12 | 92 | [20 empty] | 31.4 | [17 empty] | #REF!
115 | HE 140 AA |  | 128 | 140 | 4.3 | 6 | 12 | 92 | [20 empty] | 23 | [17 empty] | #REF!
116 | HE 120 M |  | 140 | 126 | 12.5 | 21 | 12 | 74 | [20 empty] | 66.4 | [17 empty] | #REF!
117 | HE 120 C |  | 130 | 123 | 9.5 | 16 | 12 | 74 | [20 empty] | 49.9 | [17 empty] | #REF!
118 | HE 120 B |  | 120 | 120 | 6.5 | 11 | 12 | 74 | [20 empty] | 34 | [17 empty] | #REF!
119 | HE 120 A |  | 114 | 120 | 5 | 8 | 12 | 74 | [20 empty] | 25.3 | [17 empty] | #REF!
120 | HE 120 AA |  | 109 | 120 | 4.2 | 5.5 | 12 | 74 | [20 empty] | 18.6 | [17 empty] | #REF!
121 | HE 100 M |  | 120 | 106 | 12 | 20 | 12 | 56 | [20 empty] | 53.2 | [17 empty] | #REF!
122 | HE 100 C |  | 110 | 103 | 9 | 15 | 12 | 56 | [20 empty] | 39.3 | [17 empty] | #REF!
123 | HE 100 B |  | 100 | 100 | 6 | 10 | 12 | 56 | [20 empty] | 26 | [17 empty] | #REF!
124 | HE 100 A |  | 96 | 100 | 5 | 8 | 12 | 56 | [20 empty] | 21.2 | [17 empty] | #REF!
125 | HE 100 AA |  | 91 | 100 | 4.2 | 5.5 | 12 | 56 | [20 empty] | 15.6 | [17 empty] | #REF!
126 | 0 |  | 0 | 0 | 0 | 0 | 0 | 0 | [20 empty] | 0 | [17 empty] | #REF!
127 | 0 |  | 0 | 0 | 0 | 0 | 0 | 0 | [20 empty] | 0 | [17 empty] | #REF!
128 | 0 |  | 0 | 0 | 0 | 0 | 0 | 0 | [20 empty] | 0 | [17 empty] | #REF!
129 | 0 |  | 0 | 0 | 0 | 0 | 0 | 0 | [20 empty] | 0 | [17 empty] | #REF!
130 | 0 |  | 0 | 0 | 0 | 0 | 0 | 0 | [20 empty] | 0 | [17 empty] | #REF!
131 | 0 |  | 0 | 0 | 0 | 0 | 0 | 0 | [20 empty] | 0 | [17 empty] | #REF!
132 | 0 |  | 0 | 0 | 0 | 0 | 0 | 0 | [20 empty] | 0 | [17 empty] | #REF!
133 | 0 |  | 0 | 0 | 0 | 0 | 0 | 0 | [20 empty] | 0 | [17 empty] | #REF!
134 | 0 |  | 0 | 0 | 0 | 0 | 0 | 0 | [20 empty] | 0 | [17 empty] | #REF!
135 | 0 |  | 0 | 0 | 0 | 0 | 0 | 0 | [20 empty] | 0 | [17 empty] | #REF!
136 | 0 |  | 0 | 0 | 0 | 0 | 0 | 0 | [20 empty] | 0 | [17 empty] | #REF!
137 | 0 |  | 0 | 0 | 0 | 0 | 0 | 0 | [20 empty] | 0 | [17 empty] | #REF!
138 | 0 |  | 0 | 0 | 0 | 0 | 0 | 0 | [20 empty] | 0 | [17 empty] | #REF!
139 | 0 |  | 0 | 0 | 0 | 0 | 0 | 0 | [20 empty] | 0 | [17 empty] | #REF!
140 | 0 |  | 0 | 0 | 0 | 0 | 0 | 0 | [20 empty] | 0 | [17 empty] | #REF!
141 | 0 |  | 0 | 0 | 0 | 0 | 0 | 0 | [20 empty] | 0 | [17 empty] | #REF!
142 | 0 |  | 0 | 0 | 0 | 0 | 0 | 0 | [20 empty] | 0 | [17 empty] | #REF!
143 | 0 |  | 0 | 0 | 0 | 0 | 0 | 0 | [20 empty] | 0 | [17 empty] | #REF!
144 | 0 |  | 0 | 0 | 0 | 0 | 0 | 0 | [20 empty] | 0 | [17 empty] | #REF!

## Topcol (hidden)
| Section | Mass | Depth | Width | Thickness |  | Root | Depth | Ratios for |  | Dimensions for | [5 empty] | Second Moment |  | Radius |  | Elastic |  | Plastic |  |  |  | Warping | Torsional | Area
| Designation | per | of | of |  |  | Radius | between | Local Buckling |  | Detailing | [5 empty] | of Area |  | of Gyration |  | Modulus |  | Modulus |  |  |  | Constant | Constant | of
|  | Metre | Section | Section | Web | Flange |  | Fillets | Flange | Web | End | Notch |  |  |  |  | Axis | Axis | Axis | Axis | Axis | Axis | Axis | Axis |  |  |  |  | Section
|  |  | angle leg | angle leg |  | angle t | angle root |  |  |  | c_s |  |  |  |  | tan angle | y-y | z-z | y-y | z-z | y-y | z-z | y-y | z-z
|  |  | h | b | tw | tf | r | d | cf / tf | cw / tw | Channels | N | n | c_z | c_y |  | vv angles | uu angles | [6 empty] | iu angles | Iv angles | Iw | It | A
|  | kg/m | mm | mm | mm | mm | mm | mm |  |  |  | mm | mm |  |  |  | cm4 | cm4 | cm | cm | cm3 | cm3 | cm3 | cm3 |  |  | dm6 | cm4 | cm2 | Section | Castellated section | Pitch | M | h | b | tw | tf | r | r2 | d | cf/2tf | cw/tw | D/t | C | N | n | SA/metre | SA/Tonne | Spacing | Iyy | Izz | Iuu | Ivv | ryy | rzz | ruu | rvv | ry1 | ry0 | ry8 | ry10 | ry12 | ry15 | Zyy | Zxflange | Zxtoe | Zzz | Syy | Szz | tan alpha | u | x | Iw | It | Ctor | Area | e0 | Cs | Cy | Ceq | cxx | cyy | nxx | K1x | K2x | nx | n2x | K3x | K4x | K1y | K2y | ny | K3y | K4y | K1y hi pos | K2y hi pos | K3y hi pos | K1y lo neg | K2y lo neg | K2y lo neg | K1y hi neg | K2y hi neg | K2y hi neg | Check Availability | Production standard | Available in S275 | Available in S355 | U | 20X^2 | X
1 | [11 empty] | angle? | angle?
2 | HE 1000 x 584 |  | 1056 | 314 | 36 | 64 | 30 | 868 | [20 empty] | 743.7 | [17 empty] | #REF!
3 | HE 1000 x 494 |  | 1036 | 309 | 31 | 54 | 30 | 868 | [20 empty] | 629.1 | [17 empty] | #REF!
4 | HE 1000 x 438 |  | 1026 | 305 | 26.9 | 49 | 30 | 868 | [20 empty] | 556 | [17 empty] | #REF!
5 | HE 1000 x 415 |  | 1020 | 304 | 26 | 46 | 30 | 868 | [20 empty] | 528.7 | [17 empty] | #REF!
6 | HE 1000 x 393 |  | 1016 | 303 | 24.4 | 43.9 | 30 | 868 | [20 empty] | 500.2 | [17 empty] | #REF!
7 | HE 1000 x 249 |  | 980 | 300 | 16.5 | 26 | 30 | 868 | [20 empty] | 316.8 | [17 empty] | #REF!
8 | HE 1000 M |  | 1008 | 302 | 21 | 40 | 30 | 868 | [20 empty] | 444.2 | [17 empty] | #REF!
9 | HE 1000 B |  | 1000 | 300 | 19 | 36 | 30 | 868 | [20 empty] | 400 | [17 empty] | #REF!
10 | HE 1000 A |  | 990 | 300 | 16.5 | 31 | 30 | 868 | [20 empty] | 346.8 | [17 empty] | #REF!
11 | HE 1000 AA |  | 970 | 300 | 16 | 21 | 30 | 868 | [20 empty] | 282.2 | [17 empty] | #REF!
12 | HE 900 x 466 |  | 938 | 312 | 30 | 54 | 30 | 770 | [20 empty] | 593.7 | [17 empty] | #REF!
13 | HE 900 x 391 |  | 922 | 307 | 25 | 46 | 30 | 770 | [20 empty] | 497.7 | [17 empty] | #REF!
14 | HE 900 M |  | 910 | 302 | 21 | 40 | 30 | 770 | [20 empty] | 423.6 | [17 empty] | #REF!
15 | HE 900 B |  | 900 | 300 | 18.5 | 35 | 30 | 770 | [20 empty] | 371.3 | [17 empty] | #REF!
16 | HE 900 A |  | 890 | 300 | 16 | 30 | 30 | 770 | [20 empty] | 320.5 | [17 empty] | #REF!
17 | HE 900 AA |  | 870 | 300 | 15 | 20 | 30 | 770 | [20 empty] | 252.2 | [17 empty] | #REF!
18 | HE 800 x 444 |  | 842 | 313 | 30 | 54 | 30 | 674 | [20 empty] | 566 | [17 empty] | #REF!
19 | HE 800 x 373 |  | 826 | 308 | 25 | 46 | 30 | 674 | [20 empty] | 474.6 | [17 empty] | #REF!
20 | HE 800 M |  | 814 | 303 | 21 | 40 | 30 | 674 | [20 empty] | 404.3 | [17 empty] | #REF!
21 | HE 800 B |  | 800 | 300 | 17.5 | 33 | 30 | 674 | [20 empty] | 334.2 | [17 empty] | #REF!
22 | HE 800 A |  | 790 | 300 | 15 | 28 | 30 | 674 | [20 empty] | 285.8 | [17 empty] | #REF!
23 | HE 800 AA |  | 770 | 300 | 14 | 18 | 30 | 674 | [20 empty] | 218.5 | [17 empty] | #REF!
24 | HE 700 x 418 |  | 744 | 313 | 29.5 | 54 | 27 | 582 | [20 empty] | 531.9 | [17 empty] | #REF!
25 | HE 700 x 352 |  | 728 | 308 | 25 | 46 | 27 | 582 | [20 empty] | 448.6 | [17 empty] | #REF!
26 | HE 700 M |  | 716 | 304 | 21 | 40 | 27 | 582 | [20 empty] | 383 | [17 empty] | #REF!
27 | HE 700 B |  | 700 | 300 | 17 | 32 | 27 | 582 | [20 empty] | 306.4 | [17 empty] | #REF!
28 | HE 700 A |  | 690 | 300 | 14.5 | 27 | 27 | 582 | [20 empty] | 260.5 | [17 empty] | #REF!
29 | HE 700 AA |  | 670 | 300 | 13 | 17 | 27 | 582 | [20 empty] | 190.9 | [17 empty] | #REF!
30 | HE 650 x 407 |  | 696 | 314 | 29.5 | 54 | 27 | 534 | [20 empty] | 518.8 | [17 empty] | #REF!
31 | HE 650 x 343 |  | 680 | 309 | 25 | 46 | 27 | 534 | [20 empty] | 437.5 | [17 empty] | #REF!
32 | HE 650 M |  | 668 | 305 | 21 | 40 | 27 | 534 | [20 empty] | 373.7 | [17 empty] | #REF!
33 | HE 650 B |  | 650 | 300 | 16 | 31 | 27 | 534 | [20 empty] | 286.3 | [17 empty] | #REF!
34 | HE 650 A |  | 640 | 300 | 13.5 | 26 | 27 | 534 | [20 empty] | 241.6 | [17 empty] | #REF!
35 | HE 650 AA |  | 620 | 300 | 12.5 | 16 | 27 | 534 | [20 empty] | 175.8 | [17 empty] | #REF!
36 | HE 600 x 399 |  | 648 | 315 | 30 | 54 | 27 | 486 | [20 empty] | 508.5 | [17 empty] | #REF!
37 | HE 600 x 337 |  | 632 | 310 | 25.5 | 46 | 27 | 486 | [20 empty] | 429.2 | [17 empty] | #REF!
38 | HE 600 M |  | 620 | 305 | 21 | 40 | 27 | 486 | [20 empty] | 363.7 | [17 empty] | #REF!
39 | HE 600 B |  | 600 | 300 | 15.5 | 30 | 27 | 486 | [20 empty] | 270 | [17 empty] | #REF!
40 | HE 600 A |  | 590 | 300 | 13 | 25 | 27 | 486 | [20 empty] | 226.5 | [17 empty] | #REF!
41 | HE 600 AA |  | 571 | 300 | 12 | 15.5 | 27 | 486 | [20 empty] | 164.1 | [17 empty] | #REF!
42 | HE 550 M |  | 572 | 306 | 21 | 40 | 27 | 438 | [20 empty] | 354.4 | [17 empty] | #REF!
43 | HE 550 B |  | 550 | 300 | 15 | 29 | 27 | 438 | [20 empty] | 254.1 | [17 empty] | #REF!
44 | HE 550 A |  | 540 | 300 | 12.5 | 24 | 27 | 438 | [20 empty] | 211.8 | [17 empty] | #REF!
45 | HE 550 AA |  | 522 | 300 | 11.5 | 15 | 27 | 438 | [20 empty] | 152.8 | [17 empty] | #REF!
46 | HE 500 M |  | 524 | 306 | 21 | 40 | 27 | 390 | [20 empty] | 344.3 | [17 empty] | #REF!
47 | HE 500 B |  | 500 | 300 | 14.5 | 28 | 27 | 390 | [20 empty] | 238.6 | [17 empty] | #REF!
48 | HE 500 A |  | 490 | 300 | 12 | 23 | 27 | 390 | [20 empty] | 197.5 | [17 empty] | #REF!
49 | HE 500 AA |  | 472 | 300 | 10.5 | 14 | 27 | 390 | [20 empty] | 136.9 | [17 empty] | #REF!
50 | HE 450 M |  | 478 | 307 | 21 | 40 | 27 | 344 | [20 empty] | 335.4 | [17 empty] | #REF!
51 | HE 450 B |  | 450 | 300 | 14 | 26 | 27 | 344 | [20 empty] | 218 | [17 empty] | #REF!
52 | HE 450 A |  | 440 | 300 | 11.5 | 21 | 27 | 344 | [20 empty] | 178 | [17 empty] | #REF!
53 | HE 450 AA |  | 425 | 300 | 10 | 13.5 | 27 | 344 | [20 empty] | 127.1 | [17 empty] | #REF!
54 | HE 400 M |  | 432 | 307 | 21 | 40 | 27 | 298 | [20 empty] | 325.8 | [17 empty] | #REF!
55 | HE 400 B |  | 400 | 300 | 13.5 | 24 | 27 | 298 | [20 empty] | 197.8 | [17 empty] | #REF!
56 | HE 400 A |  | 390 | 300 | 11 | 19 | 27 | 298 | [20 empty] | 159 | [17 empty] | #REF!
57 | HE 400 AA |  | 378 | 300 | 9.5 | 13 | 27 | 298 | [20 empty] | 117.7 | [17 empty] | #REF!
58 | HE 360 M |  | 395 | 308 | 21 | 40 | 27 | 261 | [20 empty] | 318.8 | [17 empty] | #REF!
59 | HE 360 B |  | 360 | 300 | 12.5 | 22.5 | 27 | 261 | [20 empty] | 180.6 | [17 empty] | #REF!
60 | HE 360 A |  | 350 | 300 | 10 | 17.5 | 27 | 261 | [20 empty] | 142.8 | [17 empty] | #REF!
61 | HE 360 AA |  | 339 | 300 | 9 | 12 | 27 | 261 | [20 empty] | 106.6 | [17 empty] | #REF!
62 | HE 340 M |  | 377 | 309 | 21 | 40 | 27 | 243 | [20 empty] | 315.8 | [17 empty] | #REF!
63 | HE 340 B |  | 340 | 300 | 12 | 21.5 | 27 | 243 | [20 empty] | 170.9 | [17 empty] | #REF!
64 | HE 340 A |  | 330 | 300 | 9.5 | 16.5 | 27 | 243 | [20 empty] | 133.5 | [17 empty] | #REF!
65 | HE 340 AA |  | 320 | 300 | 8.5 | 11.5 | 27 | 243 | [20 empty] | 100.5 | [17 empty] | #REF!
66 | HE 320 M |  | 359 | 309 | 21 | 40 | 27 | 225 | [20 empty] | 312 | [17 empty] | #REF!
67 | HE 320 C* |  | 340 | 305 | 16 | 30.5 | 27 | 225 | [20 empty] | 236.9 | [17 empty] | #REF!
68 | HE 320 B |  | 320 | 300 | 11.5 | 20.5 | 27 | 225 | [20 empty] | 161.3 | [17 empty] | #REF!
69 | HE 320 A |  | 310 | 300 | 9 | 15.5 | 27 | 225 | [20 empty] | 124.4 | [17 empty] | #REF!
70 | HE 320 AA |  | 301 | 300 | 8 | 11 | 27 | 225 | [20 empty] | 94.6 | [17 empty] | #REF!
71 | HE 300 M |  | 340 | 310 | 21 | 39 | 27 | 208 | [20 empty] | 303.1 | [17 empty] | #REF!
72 | HE 300 C* |  | 320 | 305 | 16 | 29 | 27 | 208 | [20 empty] | 225.1 | [17 empty] | #REF!
73 | HE 300 B |  | 300 | 300 | 11 | 19 | 27 | 208 | [20 empty] | 149.1 | [17 empty] | #REF!
74 | HE 300 A |  | 290 | 300 | 8.5 | 14 | 27 | 208 | [20 empty] | 112.5 | [17 empty] | #REF!
75 | HE 300 AA |  | 283 | 300 | 7.5 | 10.5 | 27 | 208 | [20 empty] | 88.9 | [17 empty] | #REF!
76 | HE 280 M |  | 310 | 288 | 18.5 | 33 | 24 | 196 | [20 empty] | 240.2 | [17 empty] | #REF!
77 | HE 280 C |  | 295 | 284 | 14.5 | 25.5 | 24 | 196 | [20 empty] | 185.2 | [17 empty] | #REF!
78 | HE 280 B |  | 280 | 280 | 10.5 | 18 | 24 | 196 | [20 empty] | 131.4 | [17 empty] | #REF!
79 | HE 280 A |  | 270 | 280 | 8 | 13 | 24 | 196 | [20 empty] | 97.3 | [17 empty] | #REF!
80 | HE 280 AA |  | 264 | 280 | 7 | 10 | 24 | 196 | [20 empty] | 78 | [17 empty] | #REF!
81 | HE 260 M |  | 290 | 268 | 18 | 32.5 | 24 | 177 | [20 empty] | 219.6 | [17 empty] | #REF!
82 | HE 260 C |  | 275 | 264 | 14 | 25 | 24 | 177 | [20 empty] | 168.4 | [17 empty] | #REF!
83 | HE 260 B |  | 260 | 260 | 10 | 17.5 | 24 | 177 | [20 empty] | 118.4 | [17 empty] | #REF!
84 | HE 260 A |  | 250 | 260 | 7.5 | 12.5 | 24 | 177 | [20 empty] | 86.8 | [17 empty] | #REF!
85 | HE 260 AA |  | 244 | 260 | 6.5 | 9.5 | 24 | 177 | [20 empty] | 69 | [17 empty] | #REF!
86 | HE 240 M |  | 270 | 248 | 18 | 32 | 21 | 164 | [20 empty] | 199.6 | [17 empty] | #REF!
87 | HE 240 C |  | 255 | 244 | 14 | 24.5 | 21 | 164 | [20 empty] | 152.2 | [17 empty] | #REF!
88 | HE 240 B |  | 240 | 240 | 10 | 17 | 21 | 164 | [20 empty] | 106 | [17 empty] | #REF!
89 | HE 240 A |  | 230 | 240 | 7.5 | 12 | 21 | 164 | [20 empty] | 76.8 | [17 empty] | #REF!
90 | HE 240 AA |  | 224 | 240 | 6.5 | 9 | 21 | 164 | [20 empty] | 60.4 | [17 empty] | #REF!
91 | HE 220 M |  | 240 | 226 | 15.5 | 26 | 18 | 152 | [20 empty] | 149.4 | [17 empty] | #REF!
92 | HE 220 C |  | 230 | 223 | 12.5 | 21 | 18 | 152 | [20 empty] | 119.9 | [17 empty] | #REF!
93 | HE 220 B |  | 220 | 220 | 9.5 | 16 | 18 | 152 | [20 empty] | 91 | [17 empty] | #REF!
94 | HE 220 A |  | 210 | 220 | 7 | 11 | 18 | 152 | [20 empty] | 64.3 | [17 empty] | #REF!
95 | HE 220 AA |  | 205 | 220 | 6 | 8.5 | 18 | 152 | [20 empty] | 51.5 | [17 empty] | #REF!
96 | HE 200 M |  | 220 | 206 | 15 | 25 | 18 | 134 | [20 empty] | 131.3 | [17 empty] | #REF!
97 | HE 200 C |  | 210 | 203 | 12 | 20 | 18 | 134 | [20 empty] | 104.4 | [17 empty] | #REF!
98 | HE 200 B |  | 200 | 200 | 9 | 15 | 18 | 134 | [20 empty] | 78.1 | [17 empty] | #REF!
99 | HE 200 A |  | 190 | 200 | 6.5 | 10 | 18 | 134 | [20 empty] | 53.8 | [17 empty] | #REF!
100 | HE 200 AA |  | 186 | 200 | 5.5 | 8 | 18 | 134 | [20 empty] | 44.1 | [17 empty] | #REF!
101 | HE 180 M |  | 200 | 186 | 14.5 | 24 | 15 | 122 | [20 empty] | 113.3 | [17 empty] | #REF!
102 | HE 180 C |  | 190 | 183 | 11.5 | 19 | 15 | 122 | [20 empty] | 89 | [17 empty] | #REF!
103 | HE 180 B |  | 180 | 180 | 8.5 | 14 | 15 | 122 | [20 empty] | 65.3 | [17 empty] | #REF!
104 | HE 180 A |  | 171 | 180 | 6 | 9.5 | 15 | 122 | [20 empty] | 45.3 | [17 empty] | #REF!
105 | HE 180 AA |  | 167 | 180 | 5 | 7.5 | 15 | 122 | [20 empty] | 36.5 | [17 empty] | #REF!
106 | HE 160 M |  | 180 | 166 | 14 | 23 | 15 | 104 | [20 empty] | 97.1 | [17 empty] | #REF!
107 | HE 160 C |  | 170 | 163 | 11 | 18 | 15 | 104 | [20 empty] | 75.4 | [17 empty] | #REF!
108 | HE 160 B |  | 160 | 160 | 8 | 13 | 15 | 104 | [20 empty] | 54.3 | [17 empty] | #REF!
109 | HE 160 A |  | 152 | 160 | 6 | 9 | 15 | 104 | [20 empty] | 38.8 | [17 empty] | #REF!
110 | HE 160 AA |  | 148 | 160 | 4.5 | 7 | 15 | 104 | [20 empty] | 30.4 | [17 empty] | #REF!
111 | HE 140 M |  | 160 | 146 | 13 | 22 | 12 | 92 | [20 empty] | 80.6 | [17 empty] | #REF!
112 | HE 140 C |  | 150 | 143 | 10 | 17 | 12 | 92 | [20 empty] | 61.5 | [17 empty] | #REF!
113 | HE 140 B |  | 140 | 140 | 7 | 12 | 12 | 92 | [20 empty] | 43 | [17 empty] | #REF!
114 | HE 140 A |  | 133 | 140 | 5.5 | 8.5 | 12 | 92 | [20 empty] | 31.4 | [17 empty] | #REF!
115 | HE 140 AA |  | 128 | 140 | 4.3 | 6 | 12 | 92 | [20 empty] | 23 | [17 empty] | #REF!
116 | HE 120 M |  | 140 | 126 | 12.5 | 21 | 12 | 74 | [20 empty] | 66.4 | [17 empty] | #REF!
117 | HE 120 C |  | 130 | 123 | 9.5 | 16 | 12 | 74 | [20 empty] | 49.9 | [17 empty] | #REF!
118 | HE 120 B |  | 120 | 120 | 6.5 | 11 | 12 | 74 | [20 empty] | 34 | [17 empty] | #REF!
119 | HE 120 A |  | 114 | 120 | 5 | 8 | 12 | 74 | [20 empty] | 25.3 | [17 empty] | #REF!
120 | HE 120 AA |  | 109 | 120 | 4.2 | 5.5 | 12 | 74 | [20 empty] | 18.6 | [17 empty] | #REF!
121 | HE 100 M |  | 120 | 106 | 12 | 20 | 12 | 56 | [20 empty] | 53.2 | [17 empty] | #REF!
122 | HE 100 C |  | 110 | 103 | 9 | 15 | 12 | 56 | [20 empty] | 39.3 | [17 empty] | #REF!
123 | HE 100 B |  | 100 | 100 | 6 | 10 | 12 | 56 | [20 empty] | 26 | [17 empty] | #REF!
124 | HE 100 A |  | 96 | 100 | 5 | 8 | 12 | 56 | [20 empty] | 21.2 | [17 empty] | #REF!
125 | HE 100 AA |  | 91 | 100 | 4.2 | 5.5 | 12 | 56 | [20 empty] | 15.6 | [17 empty] | #REF!
126 | 0 |  | 0 | 0 | 0 | 0 | 0 | 0 | [20 empty] | 0 | [17 empty] | #REF!
127 | 0 |  | 0 | 0 | 0 | 0 | 0 | 0 | [20 empty] | 0 | [17 empty] | #REF!
128 | 0 |  | 0 | 0 | 0 | 0 | 0 | 0 | [20 empty] | 0 | [17 empty] | #REF!
| 0 |  | 0 | 0 | 0 | 0 | 0 | 0 | [20 empty] | 0 | [17 empty] | #REF!
| 0 |  | 0 | 0 | 0 | 0 | 0 | 0 | [20 empty] | 0 | [17 empty] | #REF!
| 0 |  | 0 | 0 | 0 | 0 | 0 | 0 | [20 empty] | 0 | [17 empty] | #REF!
| 0 |  | 0 | 0 | 0 | 0 | 0 | 0 | [20 empty] | 0 | [17 empty] | #REF!
| 0 |  | 0 | 0 | 0 | 0 | 0 | 0 | [20 empty] | 0 | [17 empty] | #REF!
| 0 |  | 0 | 0 | 0 | 0 | 0 | 0 | [20 empty] | 0 | [17 empty] | #REF!
| 0 |  | 0 | 0 | 0 | 0 | 0 | 0 | [20 empty] | 0 | [17 empty] | #REF!
| 0 |  | 0 | 0 | 0 | 0 | 0 | 0 | [20 empty] | 0 | [17 empty] | #REF!
| 0 |  | 0 | 0 | 0 | 0 | 0 | 0 | [20 empty] | 0 | [17 empty] | #REF!
| 0 |  | 0 | 0 | 0 | 0 | 0 | 0 | [20 empty] | 0 | [17 empty] | #REF!
| 0 |  | 0 | 0 | 0 | 0 | 0 | 0 | [20 empty] | 0 | [17 empty] | #REF!
| 0 |  | 0 | 0 | 0 | 0 | 0 | 0 | [20 empty] | 0 | [17 empty] | #REF!
| 0 |  | 0 | 0 | 0 | 0 | 0 | 0 | [20 empty] | 0 | [17 empty] | #REF!
| 0 |  | 0 | 0 | 0 | 0 | 0 | 0 | [20 empty] | 0 | [17 empty] | #REF!
| 0 |  | 0 | 0 | 0 | 0 | 0 | 0 | [20 empty] | 0 | [17 empty] | #REF!
| 0 |  | 0 | 0 | 0 | 0 | 0 | 0 | [20 empty] | 0 | [17 empty] | #REF!

## Data (hidden)
| Section | Mass | Depth | Width | Thickness |  | Root | Depth | Ratios for |  | Dimensions for | [5 empty] | Second Moment |  | Radius |  | Elastic |  | Plastic |  |  |  | Warping | Torsional | Area
| Designation | per | of | of |  |  | Radius | between | Local Buckling |  | Detailing | [5 empty] | of Area |  | of Gyration |  | Modulus |  | Modulus |  |  |  | Constant | Constant | of
|  | Metre | Section | Section | Web | Flange |  | Fillets | Flange | Web | End | Notch |  |  |  |  | Axis | Axis | Axis | Axis | Axis | Axis | Axis | Axis |  |  |  |  | Section
|  |  | angle leg | angle leg |  | angle t | angle root |  |  |  | c_s |  |  |  |  | tan angle | y-y | z-z | y-y | z-z | y-y | z-z | y-y | z-z
|  |  | h | b | tw | tf | r | d | cf / tf | cw / tw | Channels | N | n | c_z | c_y |  | vv angles | uu angles | [6 empty] | iu angles | Iv angles | Iw | It | A
|  | kg/m | mm | mm | mm | mm | mm | mm |  |  |  | mm | mm |  |  |  | cm4 | cm4 | cm | cm | cm3 | cm3 | cm3 | cm3 |  |  | dm6 | cm4 | cm2 | Section | Castellated section | Pitch | M | h | b | tw | tf | r | r2 | d | cf/2tf | cw/tw | D/t | C | N | n | SA/metre | SA/Tonne | Spacing | Iyy | Izz | Iuu | Ivv | ryy | rzz | ruu | rvv | ry1 | ry0 | ry8 | ry10 | ry12 | ry15 | Zyy | Zxflange | Zxtoe | Zzz | Syy | Szz | tan alpha | u | x | Iw | It | Ctor | Area | e0 | Cs | Cy | Ceq | cxx | cyy | nxx | K1x | K2x | nx | n2x | K3x | K4x | K1y | K2y | ny | K3y | K4y | K1y hi pos | K2y hi pos | K3y hi pos | K1y lo neg | K2y lo neg | K2y lo neg | K1y hi neg | K2y hi neg | K2y hi neg | Check Availability | Production standard | Available in S275 | Available in S355 | U | 20X^2 | X
1 | [11 empty] | angle? | angle?
2 | IPE 750 x 196 |  | 770 | 268 | 15.6 | 25.4 | 17 | 685.2 | [20 empty] | 251 | [17 empty] | 2.552
3 | IPE 750 x 173 |  | 762 | 267 | 14.4 | 21.6 | 17 | 684.8 | [20 empty] | 221 | [17 empty] | 2.534
4 | IPE 750 x 147 |  | 753 | 265 | 13.2 | 17 | 17 | 685 | [20 empty] | 188 | [17 empty] | 2.51
5 | IPE 750 x 137 |  | 753 | 263 | 11.5 | 17 | 17 | 685 | [20 empty] | 175 | [17 empty] | 2.506
6 | IPE O 600 |  | 610 | 224 | 15 | 24 | 24 | 514 | [20 empty] | 197 | [17 empty] | 2.045
7 | IPE 600 |  | 600 | 220 | 12 | 19 | 24 | 514 | [20 empty] | 156 | [17 empty] | 2.015
8 | IPE A 600 |  | 597 | 220 | 9.8 | 17.5 | 24 | 514 | [20 empty] | 137 | [17 empty] | 2.013
9 | IPE O 550 |  | 556 | 212 | 12.7 | 20.2 | 24 | 467.6 | [20 empty] | 156 | [17 empty] | 1.893
10 | IPE 550 |  | 550 | 210 | 11.1 | 17.2 | 24 | 467.6 | [20 empty] | 134 | [17 empty] | 1.877
11 | IPE A 550 |  | 547 | 210 | 9 | 15.7 | 24 | 467.6 | [20 empty] | 117 | [17 empty] | 1.875
12 | IPE O 500 |  | 506 | 202 | 12 | 19 | 21 | 426 | [20 empty] | 137 | [17 empty] | 1.76
13 | IPE 500 |  | 500 | 200 | 10.2 | 16 | 21 | 426 | [20 empty] | 116 | [17 empty] | 1.744
14 | IPE A 500 |  | 497 | 200 | 8.4 | 14.5 | 21 | 426 | [20 empty] | 101 | [17 empty] | 1.741
15 | IPE O 450 |  | 456 | 192 | 11 | 17.6 | 21 | 378.8 | [20 empty] | 118 | [17 empty] | 1.622
16 | IPE 450 |  | 450 | 190 | 9.4 | 14.6 | 21 | 378.8 | [20 empty] | 98.8 | [17 empty] | 1.605
17 | IPE A 450 |  | 447 | 190 | 7.6 | 13.1 | 21 | 378.8 | [20 empty] | 85.6 | [17 empty] | 1.603
18 | IPE O 400 |  | 404 | 182 | 9.7 | 15.5 | 21 | 331 | [20 empty] | 96.4 | [17 empty] | 1.481
19 | IPE 400 |  | 400 | 180 | 8.6 | 13.5 | 21 | 331 | [20 empty] | 84.5 | [17 empty] | 1.467
20 | IPE A 400 |  | 397 | 180 | 7 | 12 | 21 | 331 | [20 empty] | 73.1 | [17 empty] | 1.464
21 | IPE O 360 |  | 364 | 172 | 9.2 | 14.7 | 18 | 298.6 | [20 empty] | 84.1 | [17 empty] | 1.367
22 | IPE 360 |  | 360 | 170 | 8 | 12.7 | 18 | 298.6 | [20 empty] | 72.7 | [17 empty] | 1.353
23 | IPE A 360 |  | 357.6 | 170 | 6.6 | 11.5 | 18 | 298.6 | [20 empty] | 64 | [17 empty] | 1.351
24 | IPE O 330 |  | 334 | 162 | 8.5 | 13.5 | 18 | 271 | [20 empty] | 72.6 | [17 empty] | 1.268
25 | IPE 330 |  | 330 | 160 | 7.5 | 11.5 | 18 | 271 | [20 empty] | 62.6 | [17 empty] | 1.254
26 | IPE A 330 |  | 327 | 160 | 6.5 | 10 | 18 | 271 | [20 empty] | 54.7 | [17 empty] | 1.25
27 | IPE O 300 |  | 304 | 152 | 8 | 12.7 | 15 | 248.6 | [20 empty] | 62.8 | [17 empty] | 1.174
28 | IPE 300 |  | 300 | 150 | 7.1 | 10.7 | 15 | 248.6 | [20 empty] | 53.8 | [17 empty] | 1.16
29 | IPE A 300 |  | 297 | 150 | 6.1 | 9.2 | 15 | 248.6 | [20 empty] | 46.5 | [17 empty] | 1.156
30 | IPE O 270 |  | 274 | 136 | 7.5 | 12.2 | 15 | 219.6 | [20 empty] | 53.8 | [17 empty] | 1.051
31 | IPE 270 |  | 270 | 135 | 6.6 | 10.2 | 15 | 219.6 | [20 empty] | 45.9 | [17 empty] | 1.041
32 | IPE A 270 |  | 267 | 135 | 5.5 | 8.7 | 15 | 219.6 | [20 empty] | 39.2 | [17 empty] | 1.037
33 | IPE O 240 |  | 242 | 122 | 7 | 10.8 | 15 | 190.4 | [20 empty] | 43.7 | [17 empty] | 0.932
34 | IPE 240 |  | 240 | 120 | 6.2 | 9.8 | 15 | 190.4 | [20 empty] | 39.1 | [17 empty] | 0.922
35 | IPE A 240 |  | 237 | 120 | 5.2 | 8.3 | 15 | 190.4 | [20 empty] | 33.3 | [17 empty] | 0.918
36 | IPE AA 240 |  | 236.4 | 120 | 4.8 | 8 | 15 | 190.4 | [20 empty] | 31.71 | [17 empty] | 0.91745
37 | IPE O 220 |  | 222 | 112 | 6.6 | 10.2 | 12 | 177.6 | [20 empty] | 37.4 | [17 empty] | 0.858
38 | IPE 220 |  | 220 | 110 | 5.9 | 9.2 | 12 | 177.6 | [20 empty] | 33.4 | [17 empty] | 0.848
39 | IPE A 220 |  | 217 | 110 | 5 | 7.7 | 12 | 177.6 | [20 empty] | 28.3 | [17 empty] | 0.843
40 | IPE AA 220 |  | 216.4 | 110 | 4.7 | 7.4 | 12 | 177.6 | [20 empty] | 26.99 | [17 empty] | 0.8428
41 | IPE O 200 |  | 202 | 102 | 6.2 | 9.5 | 12 | 159 | [20 empty] | 32 | [17 empty] | 0.779
42 | IPE 200 |  | 200 | 100 | 5.6 | 8.5 | 12 | 159 | [20 empty] | 28.5 | [17 empty] | 0.768
43 | IPE A 200 |  | 197 | 100 | 4.5 | 7 | 12 | 159 | [20 empty] | 23.5 | [17 empty] | 0.764
44 | IPE AA 200 |  | 196.4 | 100 | 4.5 | 6.7 | 12 | 159 | [20 empty] | 22.87 | [17 empty] | 0.7632
45 | IPE O 180 |  | 182 | 92 | 6 | 9 | 9 | 146 | [20 empty] | 27.1 | [17 empty] | 0.705
46 | IPE 180 |  | 180 | 91 | 5.3 | 8 | 9 | 146 | [20 empty] | 23.9 | [17 empty] | 0.698
47 | IPE A 180 |  | 177 | 91 | 4.3 | 6.5 | 9 | 146 | [20 empty] | 19.6 | [17 empty] | 0.694
48 | IPE AA 180 |  | 176.4 | 91 | 4.3 | 6.2 | 9 | 146 | [20 empty] | 19.03 | [17 empty] | 0.69275
49 | IPE 160 |  | 160 | 82 | 5 | 7.4 | 9 | 127.2 | [20 empty] | 20.1 | [17 empty] | 0.623
50 | IPE A 160 |  | 157 | 82 | 4 | 5.9 | 9 | 127.2 | [20 empty] | 16.2 | [17 empty] | 0.619
51 | IPE AA 160 |  | 156.4 | 82 | 4 | 5.6 | 7 | 131.2 | [20 empty] | 15.4 | [17 empty] | 0.62078
52 | IPE 140 |  | 140 | 73 | 4.7 | 6.9 | 7 | 112.2 | [20 empty] | 16.4 | [17 empty] | 0.551
53 | IPE A 140 |  | 137.4 | 73 | 3.8 | 5.6 | 7 | 112.2 | [20 empty] | 13.4 | [17 empty] | 0.547
54 | IPE AA 140 |  | 136.6 | 73 | 3.8 | 5.2 | 7 | 112.2 | [20 empty] | 12.81 | [17 empty] | 0.54558
55 | IPE 120 |  | 120 | 64 | 4.4 | 6.3 | 7 | 93.4 | [20 empty] | 13.2 | [17 empty] | 0.475
56 | IPE A 120 |  | 117.6 | 64 | 3.8 | 5.1 | 7 | 93.4 | [20 empty] | 11 | [17 empty] | 0.472
57 | IPE AA 120 |  | 117 | 64 | 3.8 | 4.8 | 7 | 93.4 | [20 empty] | 10.65 | [17 empty] | 0.47038
58 | IPE 100 |  | 100 | 55 | 4.1 | 5.7 | 7 | 74.6 | [20 empty] | 10.3 | [17 empty] | 0.4
59 | IPE A 100 |  | 98 | 55 | 3.6 | 4.7 | 7 | 74.6 | [20 empty] | 8.78 | [17 empty] | 0.397
60 | IPE AA 100 |  | 97.6 | 55 | 3.6 | 4.5 | 7 | 74.6 | [20 empty] | 8.56 | [17 empty] | 0.39598
61 | IPE 80 |  | 80 | 46 | 3.8 | 5.2 | 5 | 59.6 | [20 empty] | 7.64 | [17 empty] | 0.328
62 | IPE A 80 |  | 78 | 46 | 3.3 | 4.2 | 5 | 59.6 | [20 empty] | 6.38 | [17 empty] | 0.325
63 | IPE AA 80 |  | 78 | 46 | 3.2 | 4.2 | 5 | 59.6 | [20 empty] | 6.31 | [17 empty] | 0.32502
64 | 0 |  | 0 | 0 | 0 | 0 | 0 | 0 | [20 empty] | 0 | [17 empty] | 0
65 | 0 |  | 0 | 0 | 0 | 0 | 0 | 0 | [20 empty] | 0 | [17 empty] | 0
66 | 0 |  | 0 | 0 | 0 | 0 | 0 | 0 | [20 empty] | 0 | [17 empty] | 0
67 | 0 |  | 0 | 0 | 0 | 0 | 0 | 0 | [20 empty] | 0 | [17 empty] | 0
68 | 0 |  | 0 | 0 | 0 | 0 | 0 | 0 | [20 empty] | 0 | [17 empty] | 0
69 | 0 |  | 0 | 0 | 0 | 0 | 0 | 0 | [20 empty] | 0 | [17 empty] | 0
70 | 0 |  | 0 | 0 | 0 | 0 | 0 | 0 | [20 empty] | 0 | [17 empty] | 0
71 | 0 |  | 0 | 0 | 0 | 0 | 0 | 0 | [20 empty] | 0 | [17 empty] | 0
72 | 0 |  | 0 | 0 | 0 | 0 | 0 | 0 | [20 empty] | 0 | [17 empty] | 0
73 | 0 |  | 0 | 0 | 0 | 0 | 0 | 0 | [20 empty] | 0 | [17 empty] | 0
74 | 0 |  | 0 | 0 | 0 | 0 | 0 | 0 | [20 empty] | 0 | [17 empty] | 0
75 | 0 |  | 0 | 0 | 0 | 0 | 0 | 0 | [20 empty] | 0 | [17 empty] | 0
76 | 0 |  | 0 | 0 | 0 | 0 | 0 | 0 | [20 empty] | 0 | [17 empty] | 0
77 | 0 |  | 0 | 0 | 0 | 0 | 0 | 0 | [20 empty] | 0 | [17 empty] | 0
78 | 0 |  | 0 | 0 | 0 | 0 | 0 | 0 | [20 empty] | 0 | [17 empty] | 0
79 | 0 |  | 0 | 0 | 0 | 0 | 0 | 0 | [20 empty] | 0 | [17 empty] | 0
80 | 0 |  | 0 | 0 | 0 | 0 | 0 | 0 | [20 empty] | 0 | [17 empty] | 0
81 | 0 |  | 0 | 0 | 0 | 0 | 0 | 0 | [20 empty] | 0 | [17 empty] | 0
82 | 0 |  | 0 | 0 | 0 | 0 | 0 | 0 | [20 empty] | 0 | [17 empty] | 0
83 | 0 |  | 0 | 0 | 0 | 0 | 0 | 0 | [20 empty] | 0 | [17 empty] | 0
84 | 0 |  | 0 | 0 | 0 | 0 | 0 | 0 | [20 empty] | 0 | [17 empty] | 0
85 | 0 |  | 0 | 0 | 0 | 0 | 0 | 0 | [20 empty] | 0 | [17 empty] | 0
86 | 0 |  | 0 | 0 | 0 | 0 | 0 | 0 | [20 empty] | 0 | [17 empty] | 0
87 | 0 |  | 0 | 0 | 0 | 0 | 0 | 0 | [20 empty] | 0 | [17 empty] | 0
88 | 0 |  | 0 | 0 | 0 | 0 | 0 | 0 | [20 empty] | 0 | [17 empty] | 0
89 | 0 |  | 0 | 0 | 0 | 0 | 0 | 0 | [20 empty] | 0 | [17 empty] | 0
90 | 0 |  | 0 | 0 | 0 | 0 | 0 | 0 | [20 empty] | 0 | [17 empty] | 0
91 | 0 |  | 0 | 0 | 0 | 0 | 0 | 0 | [20 empty] | 0 | [17 empty] | 0
92 | 0 |  | 0 | 0 | 0 | 0 | 0 | 0 | [20 empty] | 0 | [17 empty] | 0
93 | 0 |  | 0 | 0 | 0 | 0 | 0 | 0 | [20 empty] | 0 | [17 empty] | 0
94 | 0 |  | 0 | 0 | 0 | 0 | 0 | 0 | [20 empty] | 0 | [17 empty] | 0
95 | 0 |  | 0 | 0 | 0 | 0 | 0 | 0 | [20 empty] | 0 | [17 empty] | 0
96 | 0 |  | 0 | 0 | 0 | 0 | 0 | 0 | [20 empty] | 0 | [17 empty] | 0
97 | 0 |  | 0 | 0 | 0 | 0 | 0 | 0 | [20 empty] | 0 | [17 empty] | 0
98 | 0 |  | 0 | 0 | 0 | 0 | 0 | 0 | [20 empty] | 0 | [17 empty] | 0
99 | 0 |  | 0 | 0 | 0 | 0 | 0 | 0 | [20 empty] | 0 | [17 empty] | 0
100 | 0 |  | 0 | 0 | 0 | 0 | 0 | 0 | [20 empty] | 0 | [17 empty] | 0
101 | 0 |  | 0 | 0 | 0 | 0 | 0 | 0 | [20 empty] | 0 | [17 empty] | 0
102 | 0 |  | 0 | 0 | 0 | 0 | 0 | 0 | [20 empty] | 0 | [17 empty] | 0
103 | 0 |  | 0 | 0 | 0 | 0 | 0 | 0 | [20 empty] | 0 | [17 empty] | 0
104 | 0 |  | 0 | 0 | 0 | 0 | 0 | 0 | [20 empty] | 0 | [17 empty] | 0
105 | 0 |  | 0 | 0 | 0 | 0 | 0 | 0 | [20 empty] | 0 | [17 empty] | 0
106 | 0 |  | 0 | 0 | 0 | 0 | 0 | 0 | [20 empty] | 0 | [17 empty] | 0
107 | 0 |  | 0 | 0 | 0 | 0 | 0 | 0 | [20 empty] | 0 | [17 empty] | 0
108 | 0 |  | 0 | 0 | 0 | 0 | 0 | 0 | [20 empty] | 0 | [17 empty] | 0
109 | 0 |  | 0 | 0 | 0 | 0 | 0 | 0 | [20 empty] | 0 | [17 empty] | 0
110 | 0 |  | 0 | 0 | 0 | 0 | 0 | 0 | [20 empty] | 0 | [17 empty] | 0
111 | 0 |  | 0 | 0 | 0 | 0 | 0 | 0 | [20 empty] | 0 | [17 empty] | 0
112 | 0 |  | 0 | 0 | 0 | 0 | 0 | 0 | [20 empty] | 0 | [17 empty] | 0
113 | 0 |  | 0 | 0 | 0 | 0 | 0 | 0 | [20 empty] | 0 | [17 empty] | 0
114 | 0 |  | 0 | 0 | 0 | 0 | 0 | 0 | [20 empty] | 0 | [17 empty] | 0
115 | 0 |  | 0 | 0 | 0 | 0 | 0 | 0 | [20 empty] | 0 | [17 empty] | 0
116 | 0 |  | 0 | 0 | 0 | 0 | 0 | 0 | [20 empty] | 0 | [17 empty] | 0
117 | 0 |  | 0 | 0 | 0 | 0 | 0 | 0 | [20 empty] | 0 | [17 empty] | 0
118 | 0 |  | 0 | 0 | 0 | 0 | 0 | 0 | [20 empty] | 0 | [17 empty] | 0
119 | 0 |  | 0 | 0 | 0 | 0 | 0 | 0 | [20 empty] | 0 | [17 empty] | 0
120 | 0 |  | 0 | 0 | 0 | 0 | 0 | 0 | [20 empty] | 0 | [17 empty] | 0
121 | 0 |  | 0 | 0 | 0 | 0 | 0 | 0 | [20 empty] | 0 | [17 empty] | 0
122 | 0 |  | 0 | 0 | 0 | 0 | 0 | 0 | [20 empty] | 0 | [17 empty] | 0
123 | 0 |  | 0 | 0 | 0 | 0 | 0 | 0 | [20 empty] | 0 | [17 empty] | 0
124 | 0 |  | 0 | 0 | 0 | 0 | 0 | 0 | [20 empty] | 0 | [17 empty] | 0
125 | 0 |  | 0 | 0 | 0 | 0 | 0 | 0 | [20 empty] | 0 | [17 empty] | 0
126 | 0 |  | 0 | 0 | 0 | 0 | 0 | 0 | [20 empty] | 0 | [17 empty] | 0
127 | 0 |  | 0 | 0 | 0 | 0 | 0 | 0 | [20 empty] | 0 | [17 empty] | 0
128 | 0 |  | 0 | 0 | 0 | 0 | 0 | 0 | [20 empty] | 0 | [17 empty] | 0
129 | 0 |  | 0 | 0 | 0 | 0 | 0 | 0 | [20 empty] | 0 | [17 empty] | 0
130 | 0 |  | 0 | 0 | 0 | 0 | 0 | 0 | [20 empty] | 0 | [17 empty] | 0
131 | 0 |  | 0 | 0 | 0 | 0 | 0 | 0 | [20 empty] | 0 | [17 empty] | 0
132 | 0 |  | 0 | 0 | 0 | 0 | 0 | 0 | [20 empty] | 0 | [17 empty] | 0
133 | 0 |  | 0 | 0 | 0 | 0 | 0 | 0 | [20 empty] | 0 | [17 empty] | 0
134 | 0 |  | 0 | 0 | 0 | 0 | 0 | 0 | [20 empty] | 0 | [17 empty] | 0
135 | 0 |  | 0 | 0 | 0 | 0 | 0 | 0 | [20 empty] | 0 | [17 empty] | 0
136 | 0 |  | 0 | 0 | 0 | 0 | 0 | 0 | [20 empty] | 0 | [17 empty] | 0
137 | 0 |  | 0 | 0 | 0 | 0 | 0 | 0 | [20 empty] | 0 | [17 empty] | 0
138 | 0 |  | 0 | 0 | 0 | 0 | 0 | 0 | [20 empty] | 0 | [17 empty] | 0
139 | 0 |  | 0 | 0 | 0 | 0 | 0 | 0 | [20 empty] | 0 | [17 empty] | 0
140 | 0 |  | 0 | 0 | 0 | 0 | 0 | 0 | [20 empty] | 0 | [17 empty] | 0
141 | 0 |  | 0 | 0 | 0 | 0 | 0 | 0 | [20 empty] | 0 | [17 empty] | 0
142 | 0 |  | 0 | 0 | 0 | 0 | 0 | 0 | [20 empty] | 0 | [17 empty] | 0
143 | 0 |  | 0 | 0 | 0 | 0 | 0 | 0 | [20 empty] | 0 | [17 empty] | 0
144 | 0 |  | 0 | 0 | 0 | 0 | 0 | 0 | [20 empty] | 0 | [17 empty] | 0

## Unequalangles (hidden)
Section |  | Mass | Radius |  | Dimension |  | Second Moment |  |  |  | Radius |  |  |  | Section |  | Elastic |  | Angle | Torsional | Equivalent Slenderness |  | Mono- | Area
Designation |  | per |  |  |  |  | of Area |  |  |  | of Gyration |  |  |  | Designation |  | Modulus |  | Axis y-y | Constant | Coefficient |  | symmetry | of
Size | Thickness | Metre | Root | Toe |  |  | Axis | Axis | Axis | Axis | Axis | Axis | Axis | Axis | Size | Thickness | Axis | Axis | to |  |  |  | Index | Section
[7 empty] | y-y | z-z | u-u | v-v | y-y | z-z | u-u | v-v |  |  | y-y | z-z | Axis u-u |  | Min | Max
h x b | t |  | r1 | r2 | cy | cz | [8 empty] | h x b | t |  |  | Tan a | IT | fa | fa | ya
mm | mm | kg/m | mm | mm | cm | cm | cm4 | cm4 | cm4 | cm4 | cm | cm | cm | cm | mm | mm | cm3 | cm3 |  | cm4 |  |  |  | cm2 | Section | Castellated section | Pitch | M | D | B | t | T | r | r2 | d | b/T | d/t | D/t | C | N | n | SA/metre | SA/Tonne | Spacing | Ixx | Iyy | Iuu | Ivv | rxx | ryy | ruu | rvv | ry1 | ry0 | ry8 | ry10 | ry12 | ry15 | Zxx | Zxflange | Zxtoe | Zyy | Sxx | Syy | tan alpha | u | x | H | J | Ctor | Area | e0 | Cs | Cy | Ceq | cxx | cyy | nxx | K1x | K2x | nx | n2x | K3x | K4x | K1y | K2y | ny | K3y | K4y | K1y hi pos | K2y hi pos | K3y hi pos | K1y lo neg | K2y lo neg | K2y lo neg | K1y hi neg | K2y hi neg | K2y hi neg | Check Availability | Production standard | Available in S275 | Available in S355 | phi(a) f a1 | Zu1 | yu1 | phi(a) f a2 | Zu2 | yu2 | gama(a) g a | alpha | monosym index | corus | J | alpha3 | D3
200x150 | 18 | 47.1 | 15 | 7.5 | 6.33 | 3.85 | 2380 | 1150 | 2920 | 623 | 6.29 | 4.37 | 6.97 | 3.22 | 200x150 | 18 + | 174 | 103 | 0.549 | 67.8659 | 2.9341 | 3.7169 | 4.6038 | 60.0 | 200x150x18 |  |  | 47.1 | 200 | 150 | 18 |  | 15 | 7.5 | [10 empty] | 2376 | 1146 | 2920 | 623 | 6.29 | 4.37 | 6.97 | 3.22 | [6 empty] | 174 |  |  | 103 |  |  | 0.549 |  |  |  | 67.8659 |  | 60.0 |  |  |  |  | 6.33 | 3.85 | [22 empty] | BS EN 10056-1 |  |  | 3.7169 | 267.616 | 10.9186 | 2.9341 | 211.2528 | 13.8318 | 0.78679 | 0.50208 | 4.6038 |  | 67.8659 | 0.11672 | 26.2355
200x150 | 15 | 39.6 | 15 | 7.5 | 6.21 | 3.73 | 2020 | 979 | 2480 | 526 | 6.33 | 4.4 | 7 | 3.23 | 200x150 | 15 | 147 | 86.9 | 0.551 | 39.9476 | 3.5251 | 4.4974 | 5.5506 | 50.5 | 200x150x15 |  |  | 39.6 | 200 | 150 | 15 |  | 15 | 7.5 | [10 empty] | 2022 | 979 | 2476 | 526 | 6.33 | 4.4 | 7 | 3.23 | [6 empty] | 147 |  |  | 86.9 |  |  | 0.551 |  |  |  | 39.9476 |  | 50.5 |  |  |  |  | 6.21 | 3.73 | [21 empty] | n | BS EN 10056-1 | y | y | 4.4974 | 227.6195 | 10.8778 | 3.5251 | 178.4122 | 13.878 | 0.78756 | 0.50361 | 5.5506 | y | 39.9476 | 0.1247 | 22.7208
200x150 | 12 | 32 | 15 | 7.5 | 6.08 | 3.61 | 1650 | 803 | 2030 | 430 | 6.36 | 4.44 | 7.04 | 3.25 | 200x150 | 12 | 119 | 70.5 | 0.552 | 20.893 | 4.4309 | 5.7011 | 6.9696 | 40.8 | 200x150x12 |  |  | 32 | 200 | 150 | 12 |  | 15 | 7.5 | [10 empty] | 1650 | 803 | 2030 | 430 | 6.36 | 4.44 | 7.04 | 3.25 | [6 empty] | 119 |  |  | 70.5 |  |  | 0.552 |  |  |  | 20.893 |  | 40.8 |  |  |  |  | 6.08 | 3.61 | [21 empty] | n | BS EN 10056-1 | y | y | 5.7011 | 187.4899 | 10.8273 | 4.4309 | 145.7161 | 13.9312 | 0.78818 | 0.50438 | 6.9696 | y | 20.893 | 0.13667 | 19.2061
200x100 | 15 | 33.75 | 15 | 7.5 | 7.16 | 2.22 | 1760 | 299 | 1860 | 193 | 6.4 | 2.64 | 6.59 | 2.12 | 200x100 | 15 | 137 | 38.5 | 0.26 | 34.3226 | 3.5378 | 5.1691 | 9.1863 | 43 | 200x100x15 |  |  | 33.75 | 200 | 100 | 15 |  | 15 | 7.5 | [10 empty] | 1758 | 299 | 1864 | 193 | 6.4 | 2.64 | 6.59 | 2.12 | [6 empty] | 137 |  |  | 38.5 |  |  | 0.26 |  |  |  | 34.3226 |  | 43 |  |  |  |  | 7.16 | 2.22 | [21 empty] | n | BS EN 10056-1 | y | y | 5.1691 | 209.737 | 8.8873 | 3.5378 | 143.5451 | 12.9855 | 0.89646 | 0.25437 | 9.1863 | y | 34.3226 | 0.1247 | 22.7208
200x100 | 12 | 27.3 | 15 | 7.5 | 7.03 | 2.1 | 1440 | 247 | 1530 | 159 | 6.43 | 2.67 | 6.63 | 2.14 | 200x100 | 12 | 111 | 31.3 | 0.262 | 18.013 | 4.423 | 6.5715 | 11.539 | 34.8 | 200x100x12 |  |  | 27.3 | 200 | 100 | 12 |  | 15 | 7.5 | [10 empty] | 1440 | 247 | 1530 | 159 | 6.43 | 2.67 | 6.63 | 2.14 | [6 empty] | 111 |  |  | 31.3 |  |  | 0.262 |  |  |  | 18.013 |  | 34.8 |  |  |  |  | 7.03 | 2.1 | [21 empty] | n | BS EN 10056-1 | y | y | 6.5715 | 173.8105 | 8.8027 | 4.423 | 116.9836 | 13.0788 | 0.89608 | 0.25624 | 11.539 | y | 18.013 | 0.13667 | 19.2061
200x100 | 10 | 23 | 15 | 7.5 | 6.93 | 2.01 | 1220 | 210 | 1290 | 135 | 6.46 | 2.68 | 6.65 | 2.15 | 200x100 | 10 | 93.2 | 26.3 | 0.263 | 10.6586 | 5.261 | 7.9216 | 13.9102 | 29.2 | 200x100x10 |  |  | 23 | 200 | 100 | 10 |  | 15 | 7.5 | [10 empty] | 1220 | 210 | 1290 | 135 | 6.46 | 2.68 | 6.65 | 2.15 | [6 empty] | 93.2 |  |  | 26.3 |  |  | 0.263 |  |  |  | 10.6586 |  | 29.2 |  |  |  |  | 6.93 | 2.01 | [21 empty] | n | BS EN 10056-1 | y | y | 7.9216 | 147.6928 | 8.7343 | 5.261 | 98.0884 | 13.1514 | 0.89535 | 0.25718 | 13.9102 | y | 10.6586 | 0.14865 | 16.8629
150x90 | 15 | 33.9 | 12 | 6 | 5.21 | 2.23 | 761 | 205 | 841 | 126 | 4.74 | 2.46 | 4.98 | 1.93 | 150x90 | 15 | 77.7 | 30.4 | 0.354 | 26.7979 | 2.5797 | 3.588 | 5.9607 | 33.9 | 150x90x15 |  |  | 26.6 | 150 | 90 | 15 |  | 12 | 6 | [10 empty] | 761 | 205 | 841 | 126 | 4.74 | 2.46 | 4.98 | 1.93 | [6 empty] | 77.7 |  |  | 30.4 |  |  | 0.354 |  |  |  | 26.7979 |  | 33.9 |  |  |  |  | 5.21 | 2.23 | [21 empty] | n | BS EN 10056-1 | y | y | 3.588 | 117.2854 | 7.1705 | 2.5797 | 84.3279 | 9.973 | 0.85018 | 0.34023 | 5.9607 | y | 26.7979 | 0.11512 | 21.6913
150x90 | 12 | 21.6 | 12 | 6 | 5.08 | 2.12 | 627 | 171 | 694 | 104 | 4.77 | 2.49 | 5.02 | 1.94 | 150x90 | 12 | 63.3 | 24.8 | 0.358 | 14.0585 | 3.2369 | 4.5826 | 7.5018 | 27.5 | 150x90x12 |  |  | 21.6 | 150 | 90 | 12 |  | 12 | 6 | [10 empty] | 627 | 171 | 694 | 104 | 4.77 | 2.49 | 5.02 | 1.94 | [6 empty] | 63.3 |  |  | 24.8 |  |  | 0.358 |  |  |  | 14.0585 |  | 27.5 |  |  |  |  | 5.08 | 2.12 | [21 empty] | n | BS EN 10056-1 | y | y | 4.5826 | 97.7235 | 7.1017 | 3.2369 | 69.0266 | 10.0541 | 0.85014 | 0.34378 | 7.5018 | y | 14.0585 | 0.1247 | 18.1766
150x90 | 10 | 18.2 | 12 | 6 | 5 | 2.04 | 533 | 146 | 591 | 88.3 | 4.8 | 2.51 | 5.05 | 1.95 | 150x90 | 10 | 53.3 | 21 | 0.36 | 8.3006 | 3.889 | 5.5619 | 9.0314 | 23.2 | 150x90x10 |  |  | 18.2 | 150 | 90 | 10 |  | 12 | 6 | [10 empty] | 533 | 146 | 591 | 88.3 | 4.8 | 2.51 | 5.05 | 1.95 | [6 empty] | 53.3 |  |  | 21 |  |  | 0.36 |  |  |  | 8.3006 |  | 23.2 |  |  |  |  | 5 | 2.04 | [21 empty] | n | BS EN 10056-1 | y | y | 5.5619 | 83.6882 | 7.0619 | 3.889 | 58.5157 | 10.0999 | 0.85059 | 0.34556 | 9.0314 | y | 8.3006 | 0.13428 | 15.8335
150x75 | 15 | 24.8 | 12 | 6 | 5.52 | 1.81 | 713 | 119 | 753 | 78.6 | 4.75 | 1.94 | 4.88 | 1.58 | 150x75 | 15 | 75.2 | 21 | 0.253 | 25.1104 | 2.6217 | 3.7436 | 6.8447 | 31.7 | 150x75x15 |  |  | 24.8 | 150 | 75 | 15 |  | 12 | 6 | [10 empty] | 713 | 119 | 753 | 78.6 | 4.75 | 1.94 | 4.88 | 1.58 | [6 empty] | 75.2 |  |  | 21 |  |  | 0.253 |  |  |  | 25.1104 |  | 31.7 |  |  |  |  | 5.52 | 1.81 | [21 empty] | n | BS EN 10056-1 | y | y | 3.7436 | 111.6054 | 6.747 | 2.6217 | 78.1577 | 9.6344 | 0.89562 | 0.2478 | 6.8447 | y | 25.1104 | 0.11512 | 21.6913
150x75 | 12 | 20.2 | 12 | 6 | 5.4 | 1.69 | 588 | 99.6 | 623 | 64.7 | 4.78 | 1.97 | 4.92 | 1.59 | 150x75 | 12 | 61.3 | 17.1 | 0.258 | 13.1945 | 3.2957 | 4.7943 | 8.603 | 25.7 | 150x75x12 |  |  | 20.2 | 150 | 75 | 12 |  | 12 | 6 | [10 empty] | 588 | 99.6 | 623 | 64.7 | 4.78 | 1.97 | 4.92 | 1.59 | [6 empty] | 61.3 |  |  | 17.1 |  |  | 0.258 |  |  |  | 13.1945 |  | 25.7 |  |  |  |  | 5.4 | 1.69 | [21 empty] | n | BS EN 10056-1 | y | y | 4.7943 | 93.2603 | 6.6802 | 3.2957 | 64.1091 | 9.7178 | 0.89615 | 0.25249 | 8.603 | y | 13.1945 | 0.1247 | 18.1766
150x75 | 10 | 17 | 12 | 6 | 5.31 | 1.61 | 501 | 85.6 | 531 | 55.1 | 4.81 | 1.99 | 4.95 | 1.6 | 150x75 | 10 | 51.6 | 14.5 | 0.261 | 7.8006 | 3.9497 | 5.8318 | 10.3681 | 21.7 | 150x75x10 |  |  | 17 | 150 | 75 | 10 |  | 12 | 6 | [10 empty] | 501 | 85.6 | 531 | 55.1 | 4.81 | 1.99 | 4.95 | 1.6 | [6 empty] | 51.6 |  |  | 14.5 |  |  | 0.261 |  |  |  | 7.8006 |  | 21.7 |  |  |  |  | 5.31 | 1.61 | [21 empty] | n | BS EN 10056-1 | y | y | 5.8318 | 80.1468 | 6.6253 | 3.9497 | 54.2806 | 9.7825 | 0.89623 | 0.2553 | 10.3681 | y | 7.8006 | 0.13428 | 15.8335
125x75 | 12 | 17.8 | 11 | 5.5 | 4.31 | 1.84 | 354 | 95.5 | 391 | 58.5 | 3.95 | 2.05 | 4.15 | 1.61 | 125x75 | 12 | 43.2 | 16.9 | 0.354 | 11.6142 | 2.6644 | 3.7311 | 6.2285 | 22.7 | 125x75x12 |  |  | 17.8 | 125 | 75 | 12 |  | 11 | 5.5 | [10 empty] | 354 | 95.5 | 391 | 58.5 | 3.95 | 2.05 | 4.15 | 1.61 | [6 empty] | 43.2 |  |  | 16.9 |  |  | 0.354 |  |  |  | 11.6142 |  | 22.7 |  |  |  |  | 4.31 | 1.84 | [21 empty] | n | BS EN 10056-1 | y | y | 3.7311 | 65.6953 | 5.9517 | 2.6644 | 46.9132 | 8.3345 | 0.85038 | 0.34023 | 6.2285 | y | 11.6142 | 0.12071 | 17.8335
125x75 | 10 | 15 | 11 | 5.5 | 4.23 | 1.76 | 302 | 82.1 | 334 | 49.9 | 3.97 | 2.07 | 4.18 | 1.61 | 125x75 | 10 | 36.5 | 14.3 | 0.357 | 6.8689 | 3.2091 | 4.5477 | 7.5049 | 19.1 | 125x75x10 |  |  | 15 | 125 | 75 | 10 |  | 11 | 5.5 | [10 empty] | 302 | 82.1 | 334 | 49.9 | 3.97 | 2.07 | 4.18 | 1.61 | [6 empty] | 36.5 |  |  | 14.3 |  |  | 0.357 |  |  |  | 6.8689 |  | 19.1 |  |  |  |  | 4.23 | 1.76 | [21 empty] | n | BS EN 10056-1 | y | y | 4.5477 | 56.4796 | 5.9136 | 3.2091 | 39.8554 | 8.3803 | 0.8506 | 0.3429 | 7.5049 | y | 6.8689 | 0.12949 | 15.4903
125x75 | 8 | 12.2 | 11 | 5.5 | 4.14 | 1.68 | 247 | 67.6 | 274 | 40.9 | 4 | 2.09 | 4.21 | 1.63 | 125x75 | 8 | 29.6 | 11.6 | 0.36 | 3.617 | 4.0015 | 5.7533 | 9.4262 | 15.5 | 125x75x8 |  |  | 12.2 | 125 | 75 | 8 |  | 11 | 5.5 | [10 empty] | 247 | 67.6 | 274 | 40.9 | 4 | 2.09 | 4.21 | 1.63 | [6 empty] | 29.6 |  |  | 11.6 |  |  | 0.36 |  |  |  | 3.617 |  | 15.5 |  |  |  |  | 4.14 | 1.68 | [21 empty] | n | BS EN 10056-1 | y | y | 5.7533 | 46.7049 | 5.8666 | 4.0015 | 32.4842 | 8.4349 | 0.85073 | 0.34556 | 9.4262 | y | 3.617 | 0.14266 | 13.1472
100x75 | 12 | 15.4 | 10 | 5 | 3.27 | 2.03 | 189 | 90.2 | 230 | 49.5 | 3.1 | 2.14 | 3.42 | 1.59 | 100x75 | 12 | 28 | 16.5 | 0.54 | 10.0456 | 2.1033 | 2.6448 | 3.459 | 19.7 | 100x75x12 |  |  | 15.4 | 100 | 75 | 12 |  | 10 | 5 | [10 empty] | 189 | 90.2 | 230 | 49.5 | 3.1 | 2.14 | 3.42 | 1.59 | [6 empty] | 28 |  |  | 16.5 |  |  | 0.54 |  |  |  | 10.0456 |  | 19.7 |  |  |  |  | 3.27 | 2.03 | [21 empty] | n | BS EN 10056-1 | y | y | 2.6448 | 41.9987 | 5.4764 | 2.1033 | 33.3996 | 6.8863 | 0.78478 | 0.49513 | 3.459 | y | 10.0456 | 0.11672 | 17.4903
100x75 | 10 | 13 | 10 | 5 | 3.19 | 1.95 | 162 | 77.6 | 197 | 42.2 | 3.12 | 2.16 | 3.45 | 1.59 | 100x75 | 10 | 23.8 | 14 | 0.544 | 5.9464 | 2.5422 | 3.2225 | 4.1658 | 16.6 | 100x75x10 |  |  | 13 | 100 | 75 | 10 |  | 10 | 5 | [10 empty] | 162 | 77.6 | 197 | 42.2 | 3.12 | 2.16 | 3.45 | 1.59 | [6 empty] | 23.8 |  |  | 14 |  |  | 0.544 |  |  |  | 5.9464 |  | 16.6 |  |  |  |  | 3.19 | 1.95 | [21 empty] | n | BS EN 10056-1 | y | y | 3.2225 | 36.1179 | 5.4544 | 2.5422 | 28.4931 | 6.914 | 0.78579 | 0.49823 | 4.1658 | y | 5.9464 | 0.1247 | 15.1472
100x75 | 8 | 10.6 | 10 | 5 | 3.1 | 1.87 | 133 | 64.1 | 162 | 34.6 | 3.14 | 2.18 | 3.47 | 1.6 | 100x75 | 8 | 19.3 | 11.4 | 0.547 | 3.1315 | 3.1788 | 4.0755 | 5.2414 | 13.5 | 100x75x8 |  |  | 10.6 | 100 | 75 | 8 |  | 10 | 5 | [10 empty] | 133 | 64.1 | 162 | 34.6 | 3.14 | 2.18 | 3.47 | 1.6 | [6 empty] | 19.3 |  |  | 11.4 |  |  | 0.547 |  |  |  | 3.1315 |  | 13.5 |  |  |  |  | 3.1 | 1.87 | [21 empty] | n | BS EN 10056-1 | y | y | 4.0755 | 29.8809 | 5.4215 | 3.1788 | 23.3062 | 6.9509 | 0.78642 | 0.50054 | 5.2414 | y | 3.1315 | 0.13667 | 12.804
100x65 | 10 | 12.3 | 10 | 5 | 3.36 | 1.63 | 154 | 51 | 175 | 30.1 | 3.14 | 1.81 | 3.35 | 1.39 | 100x65 | 10 | 23.2 | 10.5 | 0.41 | 5.6131 | 2.5166 | 3.4335 | 5.4463 | 15.6 | 100x65x10 |  |  | 12.3 | 100 | 65 | 10 |  | 10 | 5 | [10 empty] | 154 | 51 | 175 | 30.1 | 3.14 | 1.81 | 3.35 | 1.39 | [6 empty] | 23.2 |  |  | 10.5 |  |  | 0.41 |  |  |  | 5.6131 |  | 15.6 |  |  |  |  | 3.36 | 1.63 | [21 empty] | y | BS EN 10056-1 | y | y | 3.4335 | 35.3086 | 4.9563 | 2.5166 | 25.8798 | 6.762 | 0.828 | 0.3891 | 5.4463 | y | 5.6131 | 0.1247 | 15.1472
100x65 | 8 | 9.94 | 10 | 5 | 3.27 | 1.55 | 127 | 42.2 | 144 | 24.8 | 3.16 | 1.83 | 3.37 | 1.4 | 100x65 | 8 | 18.9 | 8.54 | 0.413 | 2.9608 | 3.1364 | 4.3497 | 6.8584 | 12.7 | 100x65x8 |  |  | 9.94 | 100 | 65 | 8 |  | 10 | 5 | [10 empty] | 127 | 42.2 | 144 | 24.8 | 3.16 | 1.83 | 3.37 | 1.4 | [6 empty] | 18.9 |  |  | 8.54 |  |  | 0.413 |  |  |  | 2.9608 |  | 12.7 |  |  |  |  | 3.27 | 1.55 | [21 empty] | y | BS EN 10056-1 | y | y | 4.3497 | 29.3164 | 4.9119 | 3.1364 | 21.139 | 6.812 | 0.82778 | 0.39166 | 6.8584 | y | 2.9608 | 0.13667 | 12.804
100x65 | 7 | 8.77 | 10 | 5 | 3.23 | 1.51 | 113 | 37.6 | 128 | 22 | 3.17 | 1.83 | 3.39 | 1.4 | 100x65 | 7 | 16.6 | 7.53 | 0.415 | 2.022 | 3.5829 | 4.9995 | 7.8503 | 11.2 | 100x65x7 |  |  | 8.77 | 100 | 65 | 7 |  | 10 | 5 | [10 empty] | 113 | 37.6 | 128 | 22 | 3.17 | 1.83 | 3.39 | 1.4 | [6 empty] | 16.6 |  |  | 7.53 |  |  | 0.415 |  |  |  | 2.022 |  | 11.2 |  |  |  |  | 3.23 | 1.51 | [21 empty] | y | BS EN 10056-1 | y | y | 4.9995 | 26.1439 | 4.896 | 3.5829 | 18.7362 | 6.8317 | 0.82812 | 0.39337 | 7.8503 | y | 2.022 | 0.14523 | 11.6325
100x50 | 8 | 8.97 | 8 | 4 | 3.6 | 1.13 | 116 | 19.7 | 123 | 12.8 | 3.19 | 1.31 | 3.28 | 1.06 | 100x50 | 8 | 18.2 | 5.08 | 0.258 | 2.6063 | 3.2964 | 4.7969 | 8.6111 | 11.4 | 100x50x8 |  |  | 8.97 | 100 | 50 | 8 |  | 8 | 4 | [10 empty] | 116 | 19.7 | 123 | 12.8 | 3.19 | 1.31 | 3.28 | 1.06 | [6 empty] | 18.2 |  |  | 5.08 |  |  | 0.258 |  |  |  | 2.6063 |  | 11.4 |  |  |  |  | 3.6 | 1.13 | [21 empty] | n | BS EN 10056-1 | y | y | 4.7969 | 27.624 | 4.4527 | 3.2964 | 18.9833 | 6.4794 | 0.89593 | 0.25249 | 8.6111 | n | 2.6063 | 0.1247 | 12.1177
100x50 | 6 | 6.84 | 8 | 4 | 3.51 | 1.05 | 89.9 | 15.4 | 95.4 | 9.92 | 3.21 | 1.33 | 3.31 | 1.07 | 100x50 | 6 | 13.8 | 3.89 | 0.262 | 1.138 | 4.383 | 6.5241 | 11.5595 | 8.71 | 100x50x6 |  |  | 6.84 | 100 | 50 | 6 |  | 8 | 4 | [10 empty] | 89.9 | 15.4 | 95.4 | 9.92 | 3.21 | 1.33 | 3.31 | 1.07 | [6 empty] | 13.8 |  |  | 3.89 |  |  | 0.262 |  |  |  | 1.138 |  | 8.71 |  |  |  |  | 3.51 | 1.05 | [21 empty] | n | BS EN 10056-1 | y | y | 6.5241 | 21.699 | 4.3965 | 4.383 | 14.5778 | 6.5442 | 0.89602 | 0.25624 | 11.5595 | n | 1.138 | 0.14067 | 9.7746
80x60 | 7 | 7.36 | 8 | 4 | 2.51 | 1.52 | 59 | 28.4 | 72 | 15.4 | 2.51 | 1.74 | 2.77 | 1.28 | 80x60 | 7 | 10.7 | 6.34 | 0.546 | 1.6591 | 2.9173 | 3.7201 | 4.7764 | 9.38 | 80x60x7 |  |  | 7.36 | 80 | 60 | 7 |  | 8 | 4 | [10 empty] | 59 | 28.4 | 72 | 15.4 | 2.51 | 1.74 | 2.77 | 1.28 | [6 empty] | 10.7 |  |  | 6.34 |  |  | 0.546 |  |  |  | 1.6591 |  | 9.38 |  |  |  |  | 2.51 | 1.52 | [21 empty] | n | BS EN 10056-1 | y | y | 3.7201 | 16.552 | 4.3499 | 2.9173 | 12.9801 | 5.547 | 0.78611 | 0.49977 | 4.7764 | n | 1.6591 | 0.13154 | 10.9462
80x40 | 8 | 7.07 | 7 | 3.5 | 2.94 | 0.963 | 57.6 | 9.61 | 60.9 | 6.34 | 2.53 | 1.03 | 2.6 | 0.838 | 80x40 | 8 | 11.4 | 3.16 | 0.253 | 2.0536 | 2.6063 | 3.7275 | 6.8513 | 9.01 | 80x40x8 |  |  | 7.07 | 80 | 40 | 8 |  | 7 | 3.5 | [10 empty] | 57.6 | 9.61 | 60.9 | 6.34 | 2.53 | 1.03 | 2.6 | 0.838 | [6 empty] | 11.4 |  |  | 3.16 |  |  | 0.253 |  |  |  | 2.0536 |  | 9.01 |  |  |  |  | 2.94 | 0.963 | [21 empty] | n | BS EN 10056-1 | y | y | 3.7275 | 16.9398 | 3.5951 | 2.6063 | 11.8445 | 5.1416 | 0.89589 | 0.2478 | 6.8513 | n | 2.0536 | 0.11871 | 11.7746
80x40 | 6 | 5.41 | 7 | 3.5 | 2.85 | 0.884 | 44.9 | 7.59 | 47.6 | 4.93 | 2.55 | 1.05 | 2.63 | 0.845 | 80x40 | 6 | 8.73 | 2.44 | 0.258 | 0.89857 | 3.4781 | 5.1193 | 9.2227 | 6.89 | 80x40x6 |  |  | 5.41 | 80 | 40 | 6 |  | 7 | 3.5 | [10 empty] | 44.9 | 7.59 | 47.6 | 4.93 | 2.55 | 1.05 | 2.63 | 0.845 | [6 empty] | 8.73 |  |  | 2.44 |  |  | 0.258 |  |  |  | 0.89857 |  | 6.89 |  |  |  |  | 2.85 | 0.884 | [21 empty] | n | BS EN 10056-1 | y | y | 5.1193 | 13.4537 | 3.5381 | 3.4781 | 9.1406 | 5.2075 | 0.89643 | 0.25249 | 9.2227 | n | 0.89857 | 0.13268 | 9.4315
75x50 | 8 | 7.39 | 7 | 3.5 | 2.52 | 1.29 | 52 | 18.4 | 59.6 | 10.8 | 2.35 | 1.4 | 2.52 | 1.07 | 75x50 | 8 | 10.4 | 4.95 | 0.43 | 2.139 | 2.3642 | 3.1796 | 4.9225 | 9.41 | 75x50x8 |  |  | 7.39 | 75 | 50 | 8 |  | 7 | 3.5 | [10 empty] | 52 | 18.4 | 59.6 | 10.8 | 2.35 | 1.4 | 2.52 | 1.07 | [6 empty] | 10.4 |  |  | 4.95 |  |  | 0.43 |  |  |  | 2.139 |  | 9.41 |  |  |  |  | 2.52 | 1.29 | [21 empty] | n | BS EN 10056-1 | y | y | 3.1796 | 15.7647 | 3.7806 | 2.3642 | 11.7218 | 5.0846 | 0.81879 | 0.4061 | 4.9225 | n | 2.139 | 0.11871 | 11.7746
75x50 | 6 | 5.65 | 7 | 3.5 | 2.44 | 1.21 | 40.5 | 14.4 | 46.6 | 8.36 | 2.37 | 1.42 | 2.55 | 1.08 | 75x50 | 6 | 8.01 | 3.81 | 0.435 | 0.93457 | 3.179 | 4.3434 | 6.6023 | 7.19 | 75x50x6 |  |  | 5.65 | 75 | 50 | 6 |  | 7 | 3.5 | [10 empty] | 40.5 | 14.4 | 46.6 | 8.36 | 2.37 | 1.42 | 2.55 | 1.08 | [6 empty] | 8.01 |  |  | 3.81 |  |  | 0.435 |  |  |  | 0.93457 |  | 7.19 |  |  |  |  | 2.44 | 1.21 | [21 empty] | n | BS EN 10056-1 | y | y | 4.3434 | 12.4291 | 3.7493 | 3.179 | 9.0968 | 5.1227 | 0.8206 | 0.41031 | 6.6023 | n | 0.93457 | 0.13268 | 9.4315
70x50 | 6 | 5.41 | 7 | 3.5 | 2.23 | 1.25 | 33.4 | 14.2 | 39.7 | 7.92 | 2.2 | 1.43 | 2.4 | 1.07 | 70x50 | 6 | 7.01 | 3.78 | 0.5 | 0.89857 | 2.9584 | 3.888 | 5.4392 | 6.89 | 70x50x6 |  |  | 5.41 | 70 | 50 | 6 |  | 7 | 3.5 | [10 empty] | 33.4 | 14.2 | 39.7 | 7.92 | 2.2 | 1.43 | 2.4 | 1.07 | [6 empty] | 7.01 |  |  | 3.78 |  |  | 0.5 |  |  |  | 0.89857 |  | 6.89 |  |  |  |  | 2.23 | 1.25 | [21 empty] | n | BS EN 10056-1 | y | y | 3.888 | 10.8127 | 3.6716 | 2.9584 | 8.2272 | 4.8254 | 0.8005 | 0.46365 | 5.4392 | n | 0.89857 | 0.13268 | 9.4315
65x50 | 5 | 4.35 | 6 | 3 | 1.99 | 1.25 | 23.2 | 11.9 | 28.8 | 6.32 | 2.05 | 1.47 | 2.28 | 1.07 | 65x50 | 5 | 5.14 | 3.19 | 0.577 | 0.49796 | 3.381 | 4.258 | 5.0847 | 5.54 | 65x50x5 |  |  | 4.35 | 65 | 50 | 5 |  | 6 | 3 | [10 empty] | 23.2 | 11.9 | 28.8 | 6.32 | 2.05 | 1.47 | 2.28 | 1.07 | [6 empty] | 5.14 |  |  | 3.19 |  |  | 0.577 |  |  |  | 0.49796 |  | 5.54 |  |  |  |  | 1.99 | 1.25 | [21 empty] | n | BS EN 10056-1 | y | y | 4.258 | 8.0049 | 3.5978 | 3.381 | 6.3561 | 4.5311 | 0.78056 | 0.52334 | 5.0847 | n | 0.49796 | 0.13428 | 7.9167
60x40 | 6 | 4.46 | 6 | 3 | 2 | 1.01 | 20.1 | 7.12 | 23.1 | 4.16 | 1.88 | 1.12 | 2.02 | 0.855 | 60x40 | 6 | 5.03 | 2.38 | 0.431 | 0.73466 | 2.5139 | 3.3904 | 5.2559 | 5.68 | 60x40x6 |  |  | 4.46 | 60 | 40 | 6 |  | 6 | 3 | [10 empty] | 20.1 | 7.12 | 23.1 | 4.16 | 1.88 | 1.12 | 2.02 | 0.855 | [6 empty] | 5.03 |  |  | 2.38 |  |  | 0.431 |  |  |  | 0.73466 |  | 5.68 |  |  |  |  | 2 | 1.01 | [21 empty] | n | BS EN 10056-1 | y | y | 3.3904 | 7.6487 | 3.0201 | 2.5139 | 5.6714 | 4.0731 | 0.81991 | 0.40694 | 5.2559 | n | 0.73466 | 0.1247 | 9.0883
60x40 | 5 | 3.76 | 6 | 3 | 1.96 | 0.972 | 17.2 | 6.11 | 19.7 | 3.54 | 1.89 | 1.13 | 2.03 | 0.86 | 60x40 | 5 | 4.25 | 2.02 | 0.434 | 0.43546 | 3.0184 | 4.1133 | 6.3363 | 4.79 | 60x40x5 |  |  | 3.76 | 60 | 40 | 5 |  | 6 | 3 | [10 empty] | 17.2 | 6.11 | 19.7 | 3.54 | 1.89 | 1.13 | 2.03 | 0.86 | [6 empty] | 4.25 |  |  | 2.02 |  |  | 0.434 |  |  |  | 0.43546 |  | 4.79 |  |  |  |  | 1.96 | 0.972 | [21 empty] | n | BS EN 10056-1 | y | y | 4.1133 | 6.559 | 3.0035 | 3.0184 | 4.8131 | 4.093 | 0.8203 | 0.40947 | 6.3363 | n | 0.43546 | 0.13428 | 7.9167
60x30 | 5 | 3.36 | 5 | 2.5 | 2.17 | 0.684 | 15.6 | 2.63 | 16.5 | 1.71 | 1.91 | 0.784 | 1.97 | 0.633 | 60x30 | 5 | 4.07 | 1.14 | 0.257 | 0.38207 | 3.1487 | 4.5613 | 8.2621 | 4.28 | 60x30x5 |  |  | 3.36 | 60 | 30 | 5 |  | 5 | 2.5 | [10 empty] | 15.6 | 2.63 | 16.5 | 1.71 | 1.91 | 0.784 | 1.97 | 0.633 | [6 empty] | 4.07 |  |  | 1.14 |  |  | 0.257 |  |  |  | 0.38207 |  | 4.28 |  |  |  |  | 2.17 | 0.684 | [21 empty] | n | BS EN 10056-1 | y | y | 4.5613 | 6.1609 | 2.6782 | 3.1487 | 4.2529 | 3.8797 | 0.89636 | 0.25156 | 8.2621 | n | 0.38207 | 0.1247 | 7.5736
50x30 | 5 | 2.96 | 5 | 2.5 | 1.73 | 0.741 | 9.36 | 2.51 | 10.3 | 1.54 | 1.57 | 0.816 | 1.65 | 0.639 | 50x30 | 5 | 2.86 | 1.11 | 0.352 | 0.3404 | 2.5143 | 3.5156 | 5.9916 | 3.78 | 50x30x5 |  |  | 2.96 | 50 | 30 | 5 |  | 5 | 2.5 | [10 empty] | 9.36 | 2.51 | 10.3 | 1.54 | 1.57 | 0.816 | 1.65 | 0.639 | [6 empty] | 2.86 |  |  | 1.11 |  |  | 0.352 |  |  |  | 0.3404 |  | 3.78 |  |  |  |  | 1.73 | 0.741 | [21 empty] | n | BS EN 10056-1 | y | y | 3.5156 | 4.3243 | 2.3819 | 2.5143 | 3.0926 | 3.3305 | 0.85049 | 0.33846 | 5.9916 | n | 0.3404 | 0.1247 | 7.5736
45x30 | 4 | 2.25 | 4.5 | 2.25 | 1.48 | 0.74 | 5.78 | 2.05 | 6.65 | 1.18 | 1.42 | 0.85 | 1.52 | 0.64 | 45x30 | 4 | 1.91 | 0.91 | 0.436 | 0.16578 | 2.8536 | 3.869 | 5.9152 | 2.87 | 45x30x4 |  |  | 2.25 | 45 | 30 | 4 |  | 4.5 | 2.25 | [10 empty] | 5.78 | 2.05 | 6.65 | 1.18 | 1.42 | 0.85 | 1.52 | 0.64 | [6 empty] | 1.91 |  |  | 0.91 |  |  | 0.436 |  |  |  | 0.16578 |  | 2.87 |  |  |  |  | 1.48 | 0.74 | [21 empty] | n | BS EN 10056-1 | y | y | 3.869 | 2.9426 | 2.2599 | 2.8536 | 2.1703 | 3.0641 | 0.82256 | 0.41115 | 5.9152 | n | 0.16578 | 0.13069 | 6.2304
40x25 | 4 | 1.93 | 4 | 2 | 1.36 | 0.623 | 3.89 | 1.16 | 4.35 | 0.7 | 1.26 | 0.687 | 1.33 | 0.534 | 40x25 | 4 | 1.47 | 0.619 | 0.38 | 0.14156 | 2.511 | 3.4841 | 5.7488 | 2.46 | 40x25x4 |  |  | 1.93 | 40 | 25 | 4 |  | 4 | 2 | [10 empty] | 3.89 | 1.16 | 4.35 | 0.7 | 1.26 | 0.687 | 1.33 | 0.534 | [6 empty] | 1.47 |  |  | 0.619 |  |  | 0.38 |  |  |  | 0.14156 |  | 2.46 |  |  |  |  | 1.36 | 0.623 | [21 empty] | n | BS EN 10056-1 | y | y | 3.4841 | 2.2445 | 1.938 | 2.511 | 1.6176 | 2.6891 | 0.83908 | 0.36315 | 5.7488 | n | 0.14156 | 0.1247 | 6.0589
40x20 | 4 | 1.77 | 4 | 2 | 1.47 | 0.48 | 3.59 | 0.6 | 3.8 | 0.393 | 1.26 | 0.514 | 1.3 | 0.417 | 40x20 | 4 | 1.42 | 0.393 | 0.252 | 0.1309 | 2.5735 | 3.6817 | 6.86 | 2.26 | 40x20x4 |  |  | 1.77 | 40 | 20 | 4 |  | 4 | 2 | [10 empty] | 3.59 | 0.6 | 3.8 | 0.393 | 1.26 | 0.514 | 1.3 | 0.417 | [6 empty] | 1.42 |  |  | 0.393 |  |  | 0.252 |  |  |  | 0.1309 |  | 2.26 |  |  |  |  | 1.47 | 0.48 | [21 empty] | n | BS EN 10056-1 | y | y | 3.6817 | 2.1148 | 1.7969 | 2.5735 | 1.4783 | 2.5706 | 0.89658 | 0.24686 | 6.86 | n | 0.1309 | 0.1247 | 6.0589
30x20 | 4 | 1.46 | 4 | 2 | 1.03 | 0.541 | 1.59 | 0.553 | 1.81 | 0.33 | 0.925 | 0.546 | 0.988 | 0.421 | 30x20 | 4 | 0.807 | 0.379 | 0.421 | 0.10956 | 1.7899 | 2.3925 | 3.9481 | 1.86 | 30x20x4 |  |  | 1.46 | 30 | 20 | 4 |  | 4 | 2 | [10 empty] | 1.59 | 0.553 | 1.81 | 0.33 | 0.925 | 0.546 | 0.988 | 0.421 | [6 empty] | 0.807 |  |  | 0.379 |  |  | 0.421 |  |  |  | 0.10956 |  | 1.86 |  |  |  |  | 1.03 | 0.541 | [21 empty] | n | BS EN 10056-1 | y | y | 2.3925 | 1.1944 | 1.5154 | 1.7899 | 0.89357 | 2.0256 | 0.81768 | 0.39848 | 3.9481 | n | 0.10956 | 0.1247 | 6.0589
30x20 | 3 | 1.12 | 4 | 2 | 0.99 | 0.502 | 1.25 | 0.437 | 1.43 | 0.256 | 0.935 | 0.553 | 1 | 0.424 | 30x20 | 3 | 0.621 | 0.292 | 0.427 | 0.048624 | 2.402 | 3.2786 | 5.3124 | 1.43 | 30x20x3 |  |  | 1.12 | 30 | 20 | 3 |  | 4 | 2 | [10 empty] | 1.25 | 0.437 | 1.43 | 0.256 | 0.935 | 0.553 | 1 | 0.424 | [6 empty] | 0.621 |  |  | 0.292 |  |  | 0.427 |  |  |  | 0.048624 |  | 1.43 |  |  |  |  | 0.99 | 0.502 | [21 empty] | n | BS EN 10056-1 | y | y | 3.2786 | 0.95414 | 1.4987 | 2.402 | 0.69904 | 2.0457 | 0.82098 | 0.40356 | 5.3124 | n | 0.048624 | 0.14067 | 4.8873
Advance and UKA are trademarks of Corus. A fuller description of the relationship between Angles and the Advance range of sections manufactured by Corus is given in section 12. | [14 empty] | Advance and UKA are trademarks of Corus. A fuller description of the relationship between Angles and the Advance range of sections manufactured by Corus is given in section 12.
+ These sections are in addition to the range of BS EN 10056-1 sections. | [14 empty] | + These sections are in addition to the range of BS EN 10056-1 sections.
cx is the distance from the back of the short leg to the centre of gravity. | [14 empty] | FOR EXPLANATION OF TABLES SEE NOTES 2 AND 3
cy is the distance from the back of the long leg to the centre of gravity.
FOR EXPLANATION OF TABLES SEE NOTES 2 AND 3

## Equalangles (hidden)
Section |  | Mass | Radius |  | Area | Distance | Second Moment |  |  | Radius |  |  | Elastic | Torsional | Equivalent
Designation |  | per |  |  | of | to | of Area |  |  | of Gyration |  |  | Modulus | Constant | Slenderness
Size | Thickness | Metre | Root | Toe | Section | centroid | Axis | Axis | Axis | Axis | Axis | Axis | Axis |  | Coefficient
[7 empty] | y-y, z-z | u-u | v-v | y-y, z-z | u-u | v-v | y-y, z-z
h x h | t |  | r1 | r2 |  | c | [7 empty] | IT | fa
mm | mm | kg/m | mm | mm | cm2 | cm | cm4 | cm4 | cm4 | cm | cm | cm | cm3 | cm4 |  | Section | Castellated section | Pitch | M | D | B | t | T | r | r2 | d | b/T | d/t | D/t | C | N | n | SA/metre | SA/Tonne | Spacing | Ixx | Iyy | Iuu | Ivv | rxx | ryy | ruu | rvv | ry1 | ry0 | ry8 | ry10 | ry12 | ry15 | Zxx | Zxflange | Zxtoe | Zyy | Sxx | Syy | tan alpha | u | x | H | J cm4 | Ctor | Area | e0 | Cs | Cy | Ceq | cxx | cyy | nxx | K1x | K2x | nx | n2x | K3x | K4x | K1y | K2y | ny | K3y | K4y | K1y hi pos | K2y hi pos | K3y hi pos | K1y lo neg | K2y lo neg | K2y lo neg | K1y hi neg | K2y hi neg | K2y hi neg | Check Availability | Production standard | Available in S275 | Available in S355 | phi(a) f a | Zu | yu | gama(a) g a | J | alpha3 | D3 | corus
200x200 | 24 | 71.1 | 18 | 9 | 90.6 | 5.84 | 3330 | 5280 | 1380 | 6.06 | 7.64 | 3.9 | 235 | 181.8859 | 2.4996 | 200x200x24 |  |  | 71.1 | 200 | 200 | 24 |  | 18 | 9 | [10 empty] | 3330 | 3330 | 5280 | 1380 | 6.06 | 6.06 | 7.64 | 3.9 | [6 empty] | 235 |  |  | 235 | [6 empty] | 181.8859 |  | 90.6 |  |  |  |  | 5.84 | 5.84 | [22 empty] | BS EN 10056-1 |  |  | 2.4996 | 373.3524 | 14.1421 | 0.73864 | 181.8859 | 0.11273 | 34.2944 | y
200x200 | 20 | 59.9 | 18 | 9 | 76.3 | 5.68 | 2850 | 4530 | 1170 | 6.11 | 7.7 | 3.92 | 199 | 107.1884 | 3.0505 | 200x200x20 |  |  | 59.9 | 200 | 200 | 20 |  | 18 | 9 | [10 empty] | 2850 | 2850 | 4530 | 1170 | 6.11 | 6.11 | 7.7 | 3.92 | [6 empty] | 199 |  |  | 199 | [6 empty] | 107.1884 |  | 76.3 |  |  |  |  | 5.68 | 5.68 | [22 empty] | BS EN 10056-1 |  |  | 3.0505 | 320.3194 | 14.1421 | 0.74172 | 107.1884 | 0.11991 | 29.6081 | y
200x200 | 18 | 54.3 | 18 | 9 | 69.1 | 5.6 | 2600 | 4150 | 1050 | 6.13 | 7.75 | 3.9 | 181 | 78.9473 | 3.4339 | 200x200x18 |  |  | 54.3 | 200 | 200 | 18 |  | 18 | 9 | [10 empty] | 2600 | 2600 | 4150 | 1050 | 6.13 | 6.13 | 7.75 | 3.9 | [6 empty] | 181 |  |  | 181 | [6 empty] | 78.9473 |  | 69.1 |  |  |  |  | 5.6 | 5.6 | [22 empty] | BS EN 10056-1 |  |  | 3.4339 | 293.4493 | 14.1421 | 0.74699 | 78.9473 | 0.1247 | 27.2649 | y
200x200 | 16 | 48.5 | 18 | 9 | 61.8 | 5.52 | 2340 | 3720 | 960 | 6.16 | 7.76 | 3.94 | 162 | 56.0939 | 3.8482 | 200x200x16 |  |  | 48.5 | 200 | 200 | 16 |  | 18 | 9 | [10 empty] | 2340 | 2340 | 3720 | 960 | 6.16 | 6.16 | 7.76 | 3.94 | [6 empty] | 162 |  |  | 162 | [6 empty] | 56.0939 |  | 61.8 |  |  |  |  | 5.52 | 5.52 | [22 empty] | BS EN 10056-1 |  |  | 3.8482 | 263.0437 | 14.1421 | 0.74194 | 56.0939 | 0.13069 | 24.9218 | y
150x150 | 18 | 40.1 | 16 | 8 | 51.2 | 4.38 | 1060 | 1680 | 440 | 4.55 | 5.73 | 2.93 | 99.8 | 58.5737 | 2.4849 | 150x150x18 |  |  | 40.1 | 150 | 150 | 18 |  | 16 | 8 | [10 empty] | 1060 | 1060 | 1680 | 440 | 4.55 | 4.55 | 5.73 | 2.93 | [6 empty] | 99.8 |  |  | 99.8 | [6 empty] | 58.5737 |  | 51.2 |  |  |  |  | 4.38 | 4.38 | [22 empty] | corus |  |  | 2.4849 | 158.3919 | 10.6066 | 0.7381 | 58.5737 | 0.11938 | 26.5786 | y
150x150 | 15 | 33.8 | 16 | 8 | 43 | 4.25 | 898 | 1430 | 370 | 4.57 | 5.76 | 2.93 | 83.5 | 34.6183 | 3.0086 | 150x150x15 |  |  | 33.8 | 150 | 150 | 15 |  | 16 | 8 | [10 empty] | 898 | 898 | 1430 | 370 | 4.57 | 4.57 | 5.76 | 2.93 | [6 empty] | 83.5 |  |  | 83.5 | [6 empty] | 34.6183 |  | 43 |  |  |  |  | 4.25 | 4.25 | [22 empty] | BS EN 10056-1 |  |  | 3.0086 | 134.8217 | 10.6066 | 0.74126 | 34.6183 | 0.12789 | 23.0639 | y
150x150 | 12 | 27.3 | 16 | 8 | 34.8 | 4.12 | 737 | 1170 | 303 | 4.6 | 5.8 | 2.95 | 67.7 | 18.2079 | 3.7723 | 150x150x12 |  |  | 27.3 | 150 | 150 | 12 |  | 16 | 8 | [10 empty] | 737 | 737 | 1170 | 303 | 4.6 | 4.6 | 5.8 | 2.95 | [6 empty] | 67.7 |  |  | 67.7 | [6 empty] | 18.2079 |  | 34.8 |  |  |  |  | 4.12 | 4.12 | [22 empty] | BS EN 10056-1 |  |  | 3.7723 | 110.3087 | 10.6066 | 0.74103 | 18.2079 | 0.14067 | 19.5492 | y
150x150 | 10 | 23 | 16 | 8 | 29.3 | 4.03 | 624 | 990 | 258 | 4.62 | 5.82 | 2.97 | 56.9 | 10.8015 | 4.5115 | 150x150x10 |  |  | 23 | 150 | 150 | 10 |  | 16 | 8 | [10 empty] | 624 | 624 | 990 | 258 | 4.62 | 4.62 | 5.82 | 2.97 | [6 empty] | 56.9 |  |  | 56.9 | [6 empty] | 10.8015 |  | 29.3 |  |  |  |  | 4.03 | 4.03 | [22 empty] | BS EN 10056-1 |  |  | 4.5115 | 93.3381 | 10.6066 | 0.73939 | 10.8015 | 0.15344 | 17.2061 | y
120x120 | 15 | 26.6 | 13 | 6.5 | 34 | 3.52 | 448 | 710 | 186 | 3.63 | 4.57 | 2.34 | 52.8 | 27.0384 | 2.3708 | 120x120x15 |  |  | 26.6 | 120 | 120 | 15 |  | 13 | 6.5 | [10 empty] | 448 | 448 | 710 | 186 | 3.63 | 3.63 | 4.57 | 2.34 | [6 empty] | 52.8 |  |  | 52.8 | [6 empty] | 27.0384 |  | 34 |  |  |  |  | 3.52 | 3.52 | [22 empty] | corus |  |  | 2.3708 | 83.6743 | 8.4853 | 0.73803 | 27.0384 | 0.11831 | 22.0345 | y
120x120 | 12 | 21.6 | 13 | 6.5 | 27.5 | 3.4 | 368 | 584 | 152 | 3.65 | 4.6 | 2.35 | 42.7 | 14.2112 | 2.9943 | 120x120x12 |  |  | 21.6 | 120 | 120 | 12 |  | 13 | 6.5 | [10 empty] | 368 | 368 | 584 | 152 | 3.65 | 3.65 | 4.6 | 2.35 | [6 empty] | 42.7 |  |  | 42.7 | [6 empty] | 14.2112 |  | 27.5 |  |  |  |  | 3.4 | 3.4 | [22 empty] | BS EN 10056-1 |  |  | 2.9943 | 68.8251 | 8.4853 | 0.73973 | 14.2112 | 0.12869 | 18.5198 | y
120x120 | 10 | 18.2 | 13 | 6.5 | 23.2 | 3.31 | 313 | 497 | 129 | 3.67 | 4.63 | 2.36 | 36 | 8.409 | 3.6084 | 120x120x10 |  |  | 18.2 | 120 | 120 | 10 |  | 13 | 6.5 | [10 empty] | 313 | 313 | 497 | 129 | 3.67 | 3.67 | 4.63 | 2.36 | [6 empty] | 36 |  |  | 36 | [6 empty] | 8.409 |  | 23.2 |  |  |  |  | 3.31 | 3.31 | [22 empty] | BS EN 10056-1 |  |  | 3.6084 | 58.572 | 8.4853 | 0.74044 | 8.409 | 0.13907 | 16.1766 | y
120x120 | 8 | 14.7 | 13 | 6.5 | 18.8 | 3.24 | 259 | 411 | 107 | 3.71 | 4.67 | 2.38 | 29.5 | 4.4397 | 4.5597 | 120x120x8 |  |  | 14.7 | 120 | 120 | 8 |  | 13 | 6.5 | [10 empty] | 259 | 259 | 411 | 107 | 3.71 | 3.71 | 4.67 | 2.38 | [6 empty] | 29.5 |  |  | 29.5 | [6 empty] | 4.4397 |  | 18.8 |  |  |  |  | 3.24 | 3.24 | [22 empty] | corus |  |  | 4.5597 | 48.4368 | 8.4853 | 0.73966 | 4.4397 | 0.15464 | 13.8335 | y
100x100 | 15 | 21.9 | 12 | 6 | 28 | 3.02 | 250 | 395 | 105 | 2.99 | 3.76 | 1.94 | 35.8 | 22.2979 | 1.9156 | 100x100x15 |  |  | 21.9 | 100 | 100 | 15 |  | 12 | 6 | [10 empty] | 250 | 250 | 395 | 105 | 2.99 | 2.99 | 3.76 | 1.94 | [6 empty] | 35.8 |  |  | 35.8 | [6 empty] | 22.2979 |  | 28 |  |  |  |  | 3.02 | 3.02 | [22 empty] | corus |  |  | 1.9156 | 55.8614 | 7.0711 | 0.73418 | 22.2979 | 0.11512 | 21.6913 | y
100x100 | 12 | 17.8 | 12 | 6 | 22.7 | 2.9 | 207 | 328 | 85.7 | 3.02 | 3.8 | 1.94 | 29.1 | 11.7545 | 2.4407 | 100x100x12 |  |  | 17.8 | 100 | 100 | 12 |  | 12 | 6 | [10 empty] | 207 | 207 | 328 | 85.7 | 3.02 | 3.02 | 3.8 | 1.94 | [6 empty] | 29.1 |  |  | 29.1 | [6 empty] | 11.7545 |  | 22.7 |  |  |  |  | 2.9 | 2.9 | [22 empty] | BS EN 10056-1 |  |  | 2.4407 | 46.3862 | 7.0711 | 0.73872 | 11.7545 | 0.1247 | 18.1766 | y
100x100 | 10 | 15 | 12 | 6 | 19.2 | 2.82 | 177 | 280 | 73 | 3.04 | 3.83 | 1.95 | 24.6 | 6.9673 | 2.9437 | 100x100x10 |  |  | 15 | 100 | 100 | 10 |  | 12 | 6 | [10 empty] | 177 | 177 | 280 | 73 | 3.04 | 3.04 | 3.83 | 1.95 | [6 empty] | 24.6 |  |  | 24.6 | [6 empty] | 6.9673 |  | 19.2 |  |  |  |  | 2.82 | 2.82 | [22 empty] | BS EN 10056-1 |  |  | 2.9437 | 39.598 | 7.0711 | 0.73929 | 6.9673 | 0.13428 | 15.8335 | y
100x100 | 8 | 12.2 | 12 | 6 | 15.5 | 2.74 | 145 | 230 | 59.9 | 3.06 | 3.85 | 1.96 | 19.9 | 3.6831 | 3.7022 | 100x100x8 |  |  | 12.2 | 100 | 100 | 8 |  | 12 | 6 | [10 empty] | 145 | 145 | 230 | 59.9 | 3.06 | 3.06 | 3.85 | 1.96 | [6 empty] | 19.9 |  |  | 19.9 | [6 empty] | 3.6831 |  | 15.5 |  |  |  |  | 2.74 | 2.74 | [22 empty] | BS EN 10056-1 |  |  | 3.7022 | 32.5269 | 7.0711 | 0.73957 | 3.6831 | 0.14865 | 13.4903 | y
90x90 | 12 | 15.9 | 11 | 5.5 | 20.3 | 2.66 | 149 | 235 | 62 | 2.71 | 3.4 | 1.75 | 23.5 | 10.4622 | 2.174 | 90x90x12 |  |  | 15.9 | 90 | 90 | 12 |  | 11 | 5.5 | [10 empty] | 149 | 149 | 235 | 62 | 2.71 | 2.71 | 3.4 | 1.75 | [6 empty] | 23.5 |  |  | 23.5 | [6 empty] | 10.4622 |  | 20.3 |  |  |  |  | 2.66 | 2.66 | [22 empty] | corus |  |  | 2.174 | 36.9267 | 6.364 | 0.73617 | 10.4622 | 0.12071 | 17.8335 | y
90x90 | 10 | 13.4 | 11 | 5.5 | 17.1 | 2.58 | 127 | 201 | 52.6 | 2.72 | 3.42 | 1.75 | 19.8 | 6.2022 | 2.6352 | 90x90x10 |  |  | 13.4 | 90 | 90 | 10 |  | 11 | 5.5 | [10 empty] | 127 | 127 | 201 | 52.6 | 2.72 | 2.72 | 3.42 | 1.75 | [6 empty] | 19.8 |  |  | 19.8 | [6 empty] | 6.2022 |  | 17.1 |  |  |  |  | 2.58 | 2.58 | [22 empty] | BS EN 10056-1 |  |  | 2.6352 | 31.5841 | 6.364 | 0.73831 | 6.2022 | 0.12949 | 15.4903 | y
90x90 | 8 | 10.9 | 11 | 5.5 | 13.9 | 2.5 | 104 | 166 | 43.1 | 2.74 | 3.45 | 1.76 | 16.1 | 3.2757 | 3.3262 | 90x90x8 |  |  | 10.9 | 90 | 90 | 8 |  | 11 | 5.5 | [10 empty] | 104 | 104 | 166 | 43.1 | 2.74 | 2.74 | 3.45 | 1.76 | [6 empty] | 16.1 |  |  | 16.1 | [6 empty] | 3.2757 |  | 13.9 |  |  |  |  | 2.5 | 2.5 | [22 empty] | BS EN 10056-1 |  |  | 3.3262 | 26.0844 | 6.364 | 0.74036 | 3.2757 | 0.14266 | 13.1472 | y
90x90 | 7 | 9.61 | 11 | 5.5 | 12.2 | 2.45 | 92.6 | 147 | 38.3 | 2.75 | 3.46 | 1.77 | 14.1 | 2.2403 | 3.7994 | 90x90x7 |  |  | 9.61 | 90 | 90 | 7 |  | 11 | 5.5 | [10 empty] | 92.6 | 92.6 | 147 | 38.3 | 2.75 | 2.75 | 3.46 | 1.77 | [6 empty] | 14.1 |  |  | 14.1 | [6 empty] | 2.2403 |  | 12.2 |  |  |  |  | 2.45 | 2.45 | [22 empty] | BS EN 10056-1 |  |  | 3.7994 | 23.0988 | 6.364 | 0.73946 | 2.2403 | 0.15207 | 11.9756 | y
80x80 | 10 | 11.9 | 10 | 5 | 15.1 | 2.34 | 87.5 | 139 | 36.4 | 2.41 | 3.03 | 1.55 | 15.4 | 5.4464 | 2.3279 | 80x80x10 |  |  | 11.9 | 80 | 80 | 10 |  | 10 | 5 | [10 empty] | 87.5 | 87.5 | 139 | 36.4 | 2.41 | 2.41 | 3.03 | 1.55 | [6 empty] | 15.4 |  |  | 15.4 | [6 empty] | 5.4464 |  | 15.1 |  |  |  |  | 2.34 | 2.34 | [22 empty] | BS EN 10056-1 |  |  | 2.3279 | 24.572 | 5.6569 | 0.73813 | 5.4464 | 0.1247 | 15.1472 | n
80x80 | 8 | 9.63 | 10 | 5 | 12.3 | 2.26 | 72.2 | 115 | 29.9 | 2.43 | 3.06 | 1.56 | 12.6 | 2.8755 | 2.9406 | 80x80x8 |  |  | 9.63 | 80 | 80 | 8 |  | 10 | 5 | [10 empty] | 72.2 | 72.2 | 115 | 29.9 | 2.43 | 2.43 | 3.06 | 1.56 | [6 empty] | 12.6 |  |  | 12.6 | [6 empty] | 2.8755 |  | 12.3 |  |  |  |  | 2.26 | 2.26 | [22 empty] | BS EN 10056-1 |  |  | 2.9406 | 20.3293 | 5.6569 | 0.74 | 2.8755 | 0.13667 | 12.804 | n
75x75 | 8 | 8.99 | 9 | 4.5 | 11.4 | 2.14 | 59.1 | 93.8 | 24.5 | 2.27 | 2.86 | 1.46 | 11 | 2.6525 | 2.7646 | 75x75x8 |  |  | 8.99 | 75 | 75 | 8 |  | 9 | 4.5 | [10 empty] | 59.1 | 59.1 | 93.8 | 24.5 | 2.27 | 2.27 | 2.86 | 1.46 | [6 empty] | 11 |  |  | 11 | [6 empty] | 2.6525 |  | 11.4 |  |  |  |  | 2.14 | 2.14 | [22 empty] | BS EN 10056-1 |  |  | 2.7646 | 17.6871 | 5.3033 | 0.73881 | 2.6525 | 0.13069 | 12.4609 | n
75x75 | 6 | 6.85 | 9 | 4.5 | 8.73 | 2.05 | 45.8 | 72.7 | 18.9 | 2.29 | 2.89 | 1.47 | 8.41 | 1.1654 | 3.6972 | 75x75x6 |  |  | 6.85 | 75 | 75 | 6 |  | 9 | 4.5 | [10 empty] | 45.8 | 45.8 | 72.7 | 18.9 | 2.29 | 2.29 | 2.89 | 1.47 | [6 empty] | 8.41 |  |  | 8.41 | [6 empty] | 1.1654 |  | 8.73 |  |  |  |  | 2.05 | 2.05 | [22 empty] | BS EN 10056-1 |  |  | 3.6972 | 13.7084 | 5.3033 | 0.74003 | 1.1654 | 0.14865 | 10.1177 | n
70x70 | 7 | 7.38 | 9 | 4.5 | 9.4 | 1.97 | 42.3 | 67.1 | 17.5 | 2.12 | 2.67 | 1.36 | 8.41 | 1.695 | 2.9199 | 70x70x7 |  |  | 7.38 | 70 | 70 | 7 |  | 9 | 4.5 | [10 empty] | 42.3 | 42.3 | 67.1 | 17.5 | 2.12 | 2.12 | 2.67 | 1.36 | [6 empty] | 8.41 |  |  | 8.41 | [6 empty] | 1.695 |  | 9.4 |  |  |  |  | 1.97 | 1.97 | [22 empty] | BS EN 10056-1 |  |  | 2.9199 | 13.5562 | 4.9497 | 0.7392 | 1.695 | 0.13839 | 11.2893 | n
70x70 | 6 | 6.38 | 9 | 4.5 | 8.13 | 1.93 | 36.9 | 58.5 | 15.3 | 2.13 | 2.68 | 1.37 | 7.27 | 1.0934 | 3.4065 | 70x70x6 |  |  | 6.38 | 70 | 70 | 6 |  | 9 | 4.5 | [10 empty] | 36.9 | 36.9 | 58.5 | 15.3 | 2.13 | 2.13 | 2.68 | 1.37 | [6 empty] | 7.27 |  |  | 7.27 | [6 empty] | 1.0934 |  | 8.13 |  |  |  |  | 1.93 | 1.93 | [22 empty] | BS EN 10056-1 |  |  | 3.4065 | 11.8188 | 4.9497 | 0.73846 | 1.0934 | 0.14865 | 10.1177 | n
65x65 | 7 | 6.83 | 9 | 4.5 | 8.73 | 2.05 | 33.4 | 53 | 13.8 | 1.96 | 2.47 | 1.26 | 7.18 | 1.5807 | 2.6697 | 65x65x7 |  |  | 6.83 | 65 | 65 | 7 |  | 9 | 4.5 | [10 empty] | 33.4 | 33.4 | 53 | 13.8 | 1.96 | 1.96 | 2.47 | 1.26 | [6 empty] | 7.18 |  |  | 7.18 | [6 empty] | 1.5807 |  | 8.73 |  |  |  |  | 2.05 | 2.05 | [22 empty] | BS EN 10056-1 |  |  | 2.6697 | 11.5313 | 4.5962 | 0.73962 | 1.5807 | 0.13839 | 11.2893 | n
60x60 | 8 | 7.09 | 8 | 4 | 9.03 | 1.77 | 29.2 | 46.1 | 12.2 | 1.8 | 2.26 | 1.16 | 6.89 | 2.0943 | 2.1426 | 60x60x8 |  |  | 7.09 | 60 | 60 | 8 |  | 8 | 4 | [10 empty] | 29.2 | 29.2 | 46.1 | 12.2 | 1.8 | 1.8 | 2.26 | 1.16 | [6 empty] | 6.89 |  |  | 6.89 | [6 empty] | 2.0943 |  | 9.03 |  |  |  |  | 1.77 | 1.77 | [22 empty] | BS EN 10056-1 |  |  | 2.1426 | 10.8659 | 4.2426 | 0.73536 | 2.0943 | 0.1247 | 12.1177 | n
60x60 | 6 | 5.42 | 8 | 4 | 6.91 | 1.69 | 22.8 | 36.1 | 9.44 | 1.82 | 2.29 | 1.17 | 5.29 | 0.92199 | 2.897 | 60x60x6 |  |  | 5.42 | 60 | 60 | 6 |  | 8 | 4 | [10 empty] | 22.8 | 22.8 | 36.1 | 9.44 | 1.82 | 1.82 | 2.29 | 1.17 | [6 empty] | 5.29 |  |  | 5.29 | [6 empty] | 0.92199 |  | 6.91 |  |  |  |  | 1.69 | 1.69 | [22 empty] | BS EN 10056-1 |  |  | 2.897 | 8.5089 | 4.2426 | 0.7385 | 0.92199 | 0.14067 | 9.7746 | n
60x60 | 5 | 4.57 | 8 | 4 | 5.82 | 1.64 | 19.4 | 30.7 | 8.03 | 1.82 | 2.3 | 1.17 | 4.45 | 0.55009 | 3.4752 | 60x60x5 |  |  | 4.57 | 60 | 60 | 5 |  | 8 | 4 | [10 empty] | 19.4 | 19.4 | 30.7 | 8.03 | 1.82 | 1.82 | 2.3 | 1.17 | [6 empty] | 4.45 |  |  | 4.45 | [6 empty] | 0.55009 |  | 5.82 |  |  |  |  | 1.64 | 1.64 | [22 empty] | BS EN 10056-1 |  |  | 3.4752 | 7.2361 | 4.2426 | 0.73844 | 0.55009 | 0.15344 | 8.603 | n
50x50 | 6 | 4.47 | 7 | 3.5 | 5.69 | 1.45 | 12.8 | 20.3 | 5.34 | 1.5 | 1.89 | 0.968 | 3.61 | 0.75457 | 2.3788 | 50x50x6 |  |  | 4.47 | 50 | 50 | 6 |  | 7 | 3.5 | [10 empty] | 12.8 | 12.8 | 20.3 | 5.34 | 1.5 | 1.5 | 1.89 | 0.968 | [6 empty] | 3.61 |  |  | 3.61 | [6 empty] | 0.75457 |  | 5.69 |  |  |  |  | 1.45 | 1.45 | [22 empty] | BS EN 10056-1 |  |  | 2.3788 | 5.7417 | 3.5355 | 0.73695 | 0.75457 | 0.13268 | 9.4315 | n
50x50 | 5 | 3.77 | 7 | 3.5 | 4.8 | 1.4 | 11 | 17.4 | 4.55 | 1.51 | 1.9 | 0.973 | 3.05 | 0.44967 | 2.8787 | 50x50x5 |  |  | 3.77 | 50 | 50 | 5 |  | 7 | 3.5 | [10 empty] | 11 | 11 | 17.4 | 4.55 | 1.51 | 1.51 | 1.9 | 0.973 | [6 empty] | 3.05 |  |  | 3.05 | [6 empty] | 0.44967 |  | 4.8 |  |  |  |  | 1.4 | 1.4 | [22 empty] | BS EN 10056-1 |  |  | 2.8787 | 4.9215 | 3.5355 | 0.73851 | 0.44967 | 0.14386 | 8.2599 | n
50x50 | 4 | 3.06 | 7 | 3.5 | 3.89 | 1.36 | 8.97 | 14.2 | 3.73 | 1.52 | 1.91 | 0.979 | 2.46 | 0.23997 | 3.5695 | 50x50x4 |  |  | 3.06 | 50 | 50 | 4 |  | 7 | 3.5 | [10 empty] | 8.97 | 8.97 | 14.2 | 3.73 | 1.52 | 1.52 | 1.91 | 0.979 | [6 empty] | 2.46 |  |  | 2.46 | [6 empty] | 0.23997 |  | 3.89 |  |  |  |  | 1.36 | 1.36 | [22 empty] | BS EN 10056-1 |  |  | 3.5695 | 4.0164 | 3.5355 | 0.73732 | 0.23997 | 0.16062 | 7.0883 | n
45x45 | 5 | 3.06 | 7 | 3.5 | 3.9 | 1.25 | 7.14 | 11.4 | 2.94 | 1.35 | 1.71 | 0.87 | 2.2 | 0.30357 | 2.8365 | 45x45x4.5 |  |  | 3.06 | 45 | 45 | 4.5 |  | 7 | 3.5 | [10 empty] | 7.14 | 7.14 | 11.4 | 2.94 | 1.35 | 1.35 | 1.71 | 0.87 | [6 empty] | 2.2 |  |  | 2.2 | [6 empty] | 0.30357 |  | 3.9 |  |  |  |  | 1.25 | 1.25 | [22 empty] | BS EN 10056-1 |  |  | 2.8365 | 3.5827 | 3.182 | 0.74211 | 0.30357 | 0.15131 | 7.6741 | n
40x40 | 5 | 2.97 | 6 | 3 | 3.79 | 1.16 | 5.43 | 8.6 | 2.26 | 1.2 | 1.51 | 0.773 | 1.91 | 0.35212 | 2.2599 | 40x40x5 |  |  | 2.97 | 40 | 40 | 5 |  | 6 | 3 | [10 empty] | 5.43 | 5.43 | 8.6 | 2.26 | 1.2 | 1.2 | 1.51 | 0.773 | [6 empty] | 1.91 |  |  | 1.91 | [6 empty] | 0.35212 |  | 3.79 |  |  |  |  | 1.16 | 1.16 | [22 empty] | BS EN 10056-1 |  |  | 2.2599 | 3.0406 | 2.8284 | 0.73721 | 0.35212 | 0.13428 | 7.9167 | n
40x40 | 4 | 2.42 | 6 | 3 | 3.08 | 1.12 | 4.47 | 7.09 | 1.86 | 1.21 | 1.52 | 0.777 | 1.55 | 0.18753 | 2.8328 | 40x40x4 |  |  | 2.42 | 40 | 40 | 4 |  | 6 | 3 | [10 empty] | 4.47 | 4.47 | 7.09 | 1.86 | 1.21 | 1.21 | 1.52 | 0.777 | [6 empty] | 1.55 |  |  | 1.55 | [6 empty] | 0.18753 |  | 3.08 |  |  |  |  | 1.12 | 1.12 | [22 empty] | BS EN 10056-1 |  |  | 2.8328 | 2.5067 | 2.8284 | 0.73766 | 0.18753 | 0.14865 | 6.7452 | n
35x35 | 4 | 2.09 | 5 | 2.5 | 2.67 | 1 | 2.95 | 4.68 | 1.23 | 1.05 | 1.32 | 0.678 | 1.18 | 0.15838 | 2.4967 | 35x35x4 |  |  | 2.09 | 35 | 35 | 4 |  | 5 | 2.5 | [10 empty] | 2.95 | 2.95 | 4.68 | 1.23 | 1.05 | 1.05 | 1.32 | 0.678 | [6 empty] | 1.18 |  |  | 1.18 | [6 empty] | 0.15838 |  | 2.67 |  |  |  |  | 1 | 1 | [22 empty] | BS EN 10056-1 |  |  | 2.4967 | 1.891 | 2.4749 | 0.73718 | 0.15838 | 0.13667 | 6.402 | n
30x30 | 4 | 1.78 | 5 | 2.5 | 2.27 | 0.878 | 1.8 | 2.85 | 0.754 | 0.892 | 1.12 | 0.577 | 0.85 | 0.13705 | 2.0657 | 30x30x4 |  |  | 1.78 | 30 | 30 | 4 |  | 5 | 2.5 | [10 empty] | 1.8 | 1.8 | 2.85 | 0.754 | 0.892 | 0.892 | 1.12 | 0.577 | [6 empty] | 0.85 |  |  | 0.85 | [6 empty] | 0.13705 |  | 2.27 |  |  |  |  | 0.878 | 0.878 | [22 empty] | BS EN 10056-1 |  |  | 2.0657 | 1.3435 | 2.1213 | 0.73544 | 0.13705 | 0.13667 | 6.402 | n
30x30 | 3 | 1.36 | 5 | 2.5 | 1.74 | 0.835 | 1.4 | 2.22 | 0.585 | 0.899 | 1.13 | 0.581 | 0.649 | 0.061322 | 2.7495 | 30x30x3 |  |  | 1.36 | 30 | 30 | 3 |  | 5 | 2.5 | [10 empty] | 1.4 | 1.4 | 2.22 | 0.585 | 0.899 | 0.899 | 1.13 | 0.581 | [6 empty] | 0.649 |  |  | 0.649 | [6 empty] | 0.061322 |  | 1.74 |  |  |  |  | 0.835 | 0.835 | [22 empty] | BS EN 10056-1 |  |  | 2.7495 | 1.0465 | 2.1213 | 0.73649 | 0.061322 | 0.15663 | 5.2304 | n
25x25 | 4 | 1.45 | 3.5 | 1.75 | 1.85 | 0.762 | 1.02 | 1.61 | 0.43 | 0.741 | 0.931 | 0.482 | 0.586 | 0.10702 | 1.7523 | 25x25x4 |  |  | 1.45 | 25 | 25 | 4 |  | 3.5 | 1.75 | [10 empty] | 1.02 | 1.02 | 1.61 | 0.43 | 0.741 | 0.741 | 0.931 | 0.482 | [6 empty] | 0.586 |  |  | 0.586 | [6 empty] | 0.10702 |  | 1.85 |  |  |  |  | 0.762 | 0.762 | [22 empty] | BS EN 10056-1 |  |  | 1.7523 | 0.91075 | 1.7678 | 0.73292 | 0.10702 | 0.11871 | 5.8873 | n
25x25 | 3 | 1.12 | 3.5 | 1.75 | 1.42 | 0.723 | 0.803 | 1.27 | 0.334 | 0.751 | 0.945 | 0.484 | 0.452 | 0.047161 | 2.3833 | 25x25x3 |  |  | 1.12 | 25 | 25 | 3 |  | 3.5 | 1.75 | [10 empty] | 0.803 | 0.803 | 1.27 | 0.334 | 0.751 | 0.751 | 0.945 | 0.484 | [6 empty] | 0.452 |  |  | 0.452 | [6 empty] | 0.047161 |  | 1.42 |  |  |  |  | 0.723 | 0.723 | [22 empty] | BS EN 10056-1 |  |  | 2.3833 | 0.71842 | 1.7678 | 0.73701 | 0.047161 | 0.13268 | 4.7157 | n
20x20 | 3 | 0.882 | 3.5 | 1.75 | 1.12 | 0.598 | 0.392 | 0.618 | 0.165 | 0.59 | 0.742 | 0.383 | 0.279 | 0.038161 | 1.8097 | 20x20x3 |  |  | 0.882 | 20 | 20 | 3 |  | 3.5 | 1.75 | [10 empty] | 0.392 | 0.392 | 0.618 | 0.165 | 0.59 | 0.59 | 0.742 | 0.383 | [6 empty] | 0.279 |  |  | 0.279 | [6 empty] | 0.038161 |  | 1.12 |  |  |  |  | 0.598 | 0.598 | [22 empty] | BS EN 10056-1 |  |  | 1.8097 | 0.43699 | 1.4142 | 0.73301 | 0.038161 | 0.13268 | 4.7157 | n
Advance and UKA are trademarks of Corus. A fuller description of the relationship between Angles and the Advance range of sections manufactured by Corus is given in section 12.
+ These sections are in addition to the range of BS EN 10056-1 sections.
c is the distance from the back of the leg to the centre of gravity.
FOR EXPLANATION OF TABLES SEE NOTES 2 AND 3

## Introduction
This Excel workbook covers the design of nominally pinned joints in accordance with EN 1993-1-8
Joint types are partial depth flexible end plates, fin plates, double angle cleats, column splices (bearing type) and column bases
The workbook offers the alternative of different languages, and selection of National Annex values from the "Localisation" sheet.
National Annex value may be overwritten, and default values may be stored
Basic selection of section type, section, grade of main member, plates and bolts is made on the "Input" sheet.
Each joint type is covered on a different worksheet. The default connection detail will be the recommended standardised detail
Connection details may be changed on each worksheet. The connection resistance will update.
The standardised details can be restored at any stage
A more detailed table of the resistance of each connection component can be viewed, and printed.
Some toolbars and features have been hidden - these will be restored as the spreadsheet closes.
The design guides have been prepared under the direction of Arcelor Mittal, Peiner Träger and Corus.
The technical content has been prepared by CTICM and SCI, collaborating as the Steel Alliance.
Continue

## Localisation (hidden)
NA country
Idioma |  |  |  | France | 1 | French (Fr) | Belgium
|  |  |  | Germany | 2 | German (D) | France
|  |  |  | Italy | 3 | Italian (I) | Germany
|  |  |  | Poland | 4 | Polish (po) | Italy
Anejo Nacional | gM0 | 1 |  | Spain | 5 | Español | Netherlands
| gM1 | 1 |  | UK | 6 | English | Poland
| gM2 | 1.25 | (1993-1-8) | other | 7 | None | Spain
| gM2 | 1.1 | (1993-1-1) |  |  |  | UK
| gMu | 1.1 |  | Country | 5
| gc | 1.5
|  |  |  | factors | 1
|  |  |  | drop countyr | Spain | 5
|  |  |  | Na country | UK | 8
Usar Valores Nacionales
Editar Valores
Coeficientes de seguridad
Cargar configuracion predeterminada
Guardar configuración predeterminada

## IPE (hidden)
| Désignation Designation Bezeichnung |  | Dimensions Abmessungen | [5 empty] | Dimensions de construction Dimensions for detailing Konstruktionsmaße |  |  |  |  | Surface Oberfläche |  | Désignation Designation Bezeichnung |  | Valeurs statiques / Section properties / Statische Kennwerte
[18 empty] | axe fort y-y strong axis y-y starke Achse y-y |  |  |  |  | axe faible z-z weak axis z-z schwache Achse z-z
[30 empty] | Classification EN 1993-1-1: 2005 | [5 empty] | EN 10025-2: 2004 | EN 10025-4: 2004 | EN 10225:2001
|  | G | h | b | tw | tf | r | A | hi | d | Ø | pmin | pmax | AL | AG |  | G | Iy | Wel,y | Wpl,y♦ | iy | Avz | Iz | Wel,z | Wpl,z ♦ | iz | ss | It | Iw |  | Pure |  |  | Pure
|  | kg/m | mm | mm | mm | mm | mm | mm2 | mm | mm |  | mm | mm | m2/m | m2/t |  | kg/m | mm4 | mm3 | mm3 | mm | mm2 | mm4 | mm3 | mm3 | mm | mm | mm4 | mm6 |  | bending y-y |  |  | compression
|  | A: x102 | [6 empty] | x104 | x103 | x103 | x10 | x102 | x104 | x103 | x103 | x10 |  | x104 | x109 | S235 | S355 | S460 | S235 | S355 | S460
1 | IPE 750 x 196 | 196 | 770 | 268 | 15.6 | 25.4 | 17 | 251 | 719.2 | 685.2 | M 27 | 106 | 166 | 2.552 | 12.96 | IPE 750 x 196 | 196 | 240300 | 6241 | 7174 | 30.95 | 127.3 | 8175 | 610.1 | 958.8 | 5.71 | 86.32 | 408.9 | 11290 | 1 | 1 | 1 | 4 | 4 | 4 | ◊ | HI | HI
2 | IPE 750 x 173 | 173 | 762 | 267 | 14.4 | 21.6 | 17 | 221 | 718.8 | 684.8 | M 27 | 104 | 166 | 2.534 | 14.58 | IPE 750 x 173 | 173 | 205800 | 5402 | 6218 | 30.49 | 116.4 | 6873 | 514.9 | 809.9 | 5.57 | 77.52 | 273.6 | 9391 | 1 | 1 | 1 | 4 | 4 | 4 | ◊ | HI | HI
3 | IPE 750 x 147 | 147 | 753 | 265 | 13.2 | 17 | 17 | 188 | 719 | 685 | M 27 | 104 | 164 | 2.51 | 17.06 | IPE 750 x 147 | 147 | 166100 | 4411 | 5110 | 29.76 | 105.4 | 5289 | 399.2 | 630.8 | 5.31 | 67.12 | 161.5 | 7141 | 1 | 1 | 2 | 4 | 4 | 4 | ◊ | ◊ | ◊
4 | IPE 750 x 137 | 137 | 753 | 263 | 11.5 | 17 | 17 | 175 | 719 | 685 | M 27 | 102 | 162 | 2.506 | 18.28 | IPE 750 x 137 | 137 | 159900 | 4246 | 4865 | 30.26 | 92.9 | 5166 | 392.8 | 614.1 | 5.44 | 65.42 | 137.1 | 6980 | 1 | 2 | - | 4 | 4 | - | ◊ | ◊ | ◊
5 | IPE O 600 | 154 | 610 | 224 | 15 | 24 | 24 | 197 | 562 | 514 | M 27 | 118 | 122 | 2.045 | 13.24 | IPE O 600 | 154 | 118300 | 3879 | 4471 | 24.52 | 104.4 | 4521 | 403.6 | 640.1 | 4.79 | 91.12 | 318.1 | 3860 | 1 | 1 | 1 | 2 | 4 | 4 | ◊ | HI | HI
6 | IPE 600 | 122 | 600 | 220 | 12 | 19 | 24 | 156 | 562 | 514 | M 27 | 116 | 118 | 2.015 | 16.45 | IPE 600 | 122 | 92080 | 3070 | 3512 | 24.3 | 83.78 | 3387 | 307.9 | 485.6 | 4.66 | 78.12 | 165.4 | 2846 | 1 | 1 | 1 | 4 | 4 | 4 | ◊ | HI | HI
7 | IPE A 600 | 108 | 597 | 220 | 9.8 | 17.5 | 24 | 137 | 562 | 514 | M 27 | 114 | 118 | 2.013 | 18.72 | IPE A 600 | 108 | 82920 | 2778 | 3141 | 24.6 | 70.14 | 3116 | 283.3 | 442.1 | 4.77 | 72.92 | 118.8 | 2607 | 1 | 1 | 2 | 4 | 4 | 4 | ◊ | ◊ | ◊
8 | IPE O 550 | 123 | 556 | 212 | 12.7 | 20.2 | 24 | 156 | 515.6 | 467.6 | M 24 | 110 | 122 | 1.893 | 15.45 | IPE O 550 | 123 | 79160 | 2847 | 3263 | 22.52 | 82.69 | 3224 | 304.2 | 480.5 | 4.55 | 81.22 | 187.5 | 2302 | 1 | 1 | 1 | 2 | 4 | 4 | ◊ | HI | HI
9 | IPE 550 | 106 | 550 | 210 | 11.1 | 17.2 | 24 | 134 | 515.6 | 467.6 | M 24 | 110 | 122 | 1.877 | 17.78 | IPE 550 | 106 | 67120 | 2440 | 2787 | 22.35 | 72.34 | 2668 | 254.1 | 400.5 | 4.45 | 73.62 | 123.2 | 1884 | 1 | 1 | 1 | 4 | 4 | 4 | ◊ | HI | HI
10 | IPE A 550 | 92.1 | 547 | 210 | 9 | 15.7 | 24 | 117 | 515.6 | 467.6 | M 24 | 106 | 122 | 1.875 | 20.36 | IPE A 550 | 92.1 | 59980 | 2193 | 2475 | 22.61 | 60.3 | 2432 | 231.6 | 361.5 | 4.55 | 68.52 | 86.53 | 1710 | 1 | 1 | 2 | 4 | 4 | 4 | ◊ | ◊ | ◊
11 | IPE O 500 | 107 | 506 | 202 | 12 | 19 | 21 | 137 | 468 | 426 | M 24 | 104 | 114 | 1.76 | 16.4 | IPE O 500 | 107 | 57780 | 2284 | 2613 | 20.56 | 70.21 | 2622 | 259.6 | 408.5 | 4.38 | 74.6 | 143.5 | 1548 | 1 | 1 | 1 | 2 | 4 | 4 | ◊ | ◊ | ◊
12 | IPE 500 | 90.7 | 500 | 200 | 10.2 | 16 | 21 | 116 | 468 | 426 | M 24 | 102 | 112 | 1.744 | 19.23 | IPE 500 | 90.7 | 48200 | 1930 | 2194 | 20.43 | 59.87 | 2142 | 214.2 | 335.9 | 4.31 | 66.8 | 89.29 | 1249 | 1 | 1 | 1 | 3 | 4 | 4 | ◊ | ◊ | ◊
13 | IPE A 500 | 79.4 | 497 | 200 | 8.4 | 14.5 | 21 | 101 | 468 | 426 | M 24 | 100 | 112 | 1.741 | 21.94 | IPE A 500 | 79.4 | 42930 | 1728 | 1946 | 20.61 | 50.41 | 1939 | 193.9 | 301.6 | 4.38 | 62 | 62.78 | 1125 | 1 | 1 | 1 | 4 | 4 | 4 | ◊ | ◊ | ◊
14 | IPE O 450 | 92.4 | 456 | 192 | 11 | 17.6 | 21 | 118 | 420.8 | 378.8 | M 24 | 102 | 104 | 1.622 | 17.56 | IPE O 450 | 92.4 | 40920 | 1795 | 2046 | 18.65 | 59.4 | 2085 | 217.2 | 341 | 4.21 | 70.8 | 109 | 997.6 | 1 | 1 | 1 | 2 | 4 | 4 | ◊ | ◊ | ◊
15 | IPE 450 | 77.6 | 450 | 190 | 9.4 | 14.6 | 21 | 98.8 | 420.8 | 378.8 | M 24 | 100 | 102 | 1.605 | 20.69 | IPE 450 | 77.6 | 33740 | 1500 | 1702 | 18.48 | 50.85 | 1676 | 176.4 | 276.4 | 4.12 | 63.2 | 66.87 | 791 | 1 | 1 | 1 | 3 | 4 | 4 | ◊ | ◊ | ◊
16 | IPE A 450 | 67.2 | 447 | 190 | 7.6 | 13.1 | 21 | 85.6 | 420.8 | 378.8 | M 24 | 100 | 102 | 1.603 | 23.87 | IPE A 450 | 67.2 | 29760 | 1331 | 1494 | 18.65 | 42.26 | 1502 | 158.1 | 245.7 | 4.19 | 58.4 | 45.67 | 704.9 | 1 | 1 | 1 | 4 | 4 | 4 | ◊ | ◊ | ◊
17 | IPE O 400 | 75.7 | 404 | 182 | 9.7 | 15.5 | 21 | 96.4 | 373 | 331 | M 22 | 96 | 100 | 1.481 | 19.57 | IPE O 400 | 75.7 | 26750 | 1324 | 1502 | 16.66 | 47.98 | 1564 | 171.9 | 269.1 | 4.03 | 65.3 | 73.1 | 587.6 | 1 | 1 | 1 | 2 | 3 | 4 | ◊ | ◊ | ◊
18 | IPE 400 | 66.3 | 400 | 180 | 8.6 | 13.5 | 21 | 84.5 | 373 | 331 | M 22 | 96 | 98 | 1.467 | 22.12 | IPE 400 | 66.3 | 23130 | 1160 | 1307 | 16.55 | 42.69 | 1318 | 146.4 | 229 | 3.95 | 60.2 | 51.08 | 490 | 1 | 1 | 1 | 3 | 4 | 4 | ◊ | ◊ | ◊
19 | IPE A 400 | 57.4 | 397 | 180 | 7 | 12 | 21 | 73.1 | 373 | 331 | M 22 | 94 | 98 | 1.464 | 25.51 | IPE A 400 | 57.4 | 20290 | 1022 | 1144 | 16.66 | 35.78 | 1171 | 130.1 | 202.1 | 4 | 55.6 | 34.79 | 432.2 | 1 | 1 | 1 | 4 | 4 | 4 | ◊ | ◊ | ◊
20 | IPE O 360 | 66 | 364 | 172 | 9.2 | 14.7 | 18 | 84.1 | 334.6 | 298.6 | M 22 | 90 | 90 | 1.367 | 20.69 | IPE O 360 | 66 | 19050 | 1047 | 1186 | 15.05 | 40.21 | 1251 | 145.5 | 226.9 | 3.86 | 59.69 | 55.76 | 380.3 | 1 | 1 | 1 | 1 | 3 | 4 | ◊ | ◊ | ◊
21 | IPE 360 | 57.1 | 360 | 170 | 8 | 12.7 | 18 | 72.7 | 334.6 | 298.6 | M 22 | 88 | 88 | 1.353 | 23.7 | IPE 360 | 57.1 | 16270 | 903.6 | 1019 | 14.95 | 35.14 | 1043 | 122.8 | 191.1 | 3.79 | 54.49 | 37.32 | 313.6 | 1 | 1 | 1 | 2 | 4 | 4 | ◊ | ◊ | ◊
22 | IPE A 360 | 50.2 | 357.6 | 170 | 6.6 | 11.5 | 18 | 64 | 334.6 | 298.6 | M 22 | 86 | 88 | 1.351 | 26.91 | IPE A 360 | 50.2 | 14520 | 811.8 | 906.8 | 15.06 | 29.76 | 944.3 | 111.1 | 171.9 | 3.84 | 50.69 | 26.51 | 282 | 1 | 1 | 1 | 4 | 4 | 4 | ◊ | ◊ | ◊
23 | IPE O 330 | 57 | 334 | 162 | 8.5 | 13.5 | 18 | 72.6 | 307 | 271 | M 16 | 80 | 98 | 1.268 | 22.24 | IPE O 330 | 57 | 13910 | 833 | 942.8 | 13.84 | 34.88 | 960.4 | 118.6 | 185 | 3.64 | 56.59 | 42.15 | 245.7 | 1 | 1 | 1 | 1 | 3 | 4 | ◊ | ◊ | ◊
24 | IPE 330 | 49.1 | 330 | 160 | 7.5 | 11.5 | 18 | 62.6 | 307 | 271 | M 16 | 78 | 96 | 1.254 | 25.52 | IPE 330 | 49.1 | 11770 | 713.1 | 804.3 | 13.71 | 30.81 | 788.1 | 98.52 | 153.7 | 3.55 | 51.59 | 28.15 | 199.1 | 1 | 1 | 1 | 2 | 4 | 4 | ◊ | ◊ | ◊
25 | IPE A 330 | 43 | 327 | 160 | 6.5 | 10 | 18 | 54.7 | 307 | 271 | M 16 | 78 | 96 | 1.25 | 29.09 | IPE A 330 | 43 | 10230 | 625.7 | 701.9 | 13.67 | 26.99 | 685.2 | 85.64 | 133.3 | 3.54 | 47.59 | 19.57 | 171.5 | 1 | 1 | 1 | 3 | 4 | 4 | ◊ | ◊ | ◊
26 | IPE O 300 | 49.3 | 304 | 152 | 8 | 12.7 | 15 | 62.8 | 278.6 | 248.6 | M 16 | 74 | 88 | 1.174 | 23.81 | IPE O 300 | 49.3 | 9994 | 657.5 | 743.8 | 12.61 | 29.05 | 745.7 | 98.12 | 152.6 | 3.45 | 50.97 | 31.06 | 157.7 | 1 | 1 | 1 | 1 | 3 | 4 | ◊ | ◊ | ◊
27 | IPE 300 | 42.2 | 300 | 150 | 7.1 | 10.7 | 15 | 53.8 | 278.6 | 248.6 | M 16 | 72 | 86 | 1.16 | 27.46 | IPE 300 | 42.2 | 8356 | 557.1 | 628.4 | 12.46 | 25.68 | 603.8 | 80.5 | 125.2 | 3.35 | 46.07 | 20.12 | 125.9 | 1 | 1 | 1 | 2 | 4 | 4 | ◊ | ◊ | ◊
28 | IPE A 300 | 36.5 | 297 | 150 | 6.1 | 9.2 | 15 | 46.5 | 278.6 | 248.6 | M 16 | 72 | 86 | 1.156 | 31.65 | IPE A 300 | 36.5 | 7173 | 483.1 | 541.8 | 12.42 | 22.25 | 519 | 69.2 | 107.3 | 3.34 | 42.07 | 13.43 | 107.2 | 1 | 1 | 1 | 3 | 4 | 4 | ◊ | ◊ | ◊
29 | IPE O 270 | 42.3 | 274 | 136 | 7.5 | 12.2 | 15 | 53.8 | 249.6 | 219.6 | M 16 | 72 | 72 | 1.051 | 24.88 | IPE O 270 | 42.3 | 6947 | 507.1 | 574.6 | 11.36 | 25.23 | 513.5 | 75.51 | 117.7 | 3.09 | 49.47 | 24.9 | 87.64 | 1 | 1 | 1 | 1 | 2 | 3 | ◊ | ◊ | ◊
30 | IPE 270 | 36.1 | 270 | 135 | 6.6 | 10.2 | 15 | 45.9 | 249.6 | 219.6 | M 16 | 72 | 72 | 1.041 | 28.86 | IPE 270 | 36.1 | 5790 | 428.9 | 484 | 11.23 | 22.14 | 419.9 | 62.2 | 96.95 | 3.02 | 44.57 | 15.94 | 70.58 | 1 | 1 | 1 | 2 | 3 | 4 | ◊ | ◊ | ◊
31 | IPE A 270 | 30.7 | 267 | 135 | 5.5 | 8.7 | 15 | 39.2 | 249.6 | 219.6 | M 16 | 70 | 72 | 1.037 | 33.75 | IPE A 270 | 30.7 | 4917 | 368.3 | 412.5 | 11.21 | 18.75 | 358 | 53.03 | 82.34 | 3.02 | 40.47 | 10.3 | 59.51 | 1 | 1 | 1 | 3 | 4 | 4 | ◊ | ◊ | ◊
32 | IPE O 240 | 34.3 | 242 | 122 | 7 | 10.8 | 15 | 43.7 | 220.4 | 190.4 | M 12 | 66 | 70 | 0.932 | 27.17 | IPE O 240 | 34.3 | 4369 | 361.1 | 410.3 | 10 | 21.36 | 328.5 | 53.86 | 84.4 | 2.74 | 46.17 | 17.18 | 43.68 | 1 | 1 | 1 | 1 | 2 | 3 | ◊ | ◊ | ◊
33 | IPE 240 | 30.7 | 240 | 120 | 6.2 | 9.8 | 15 | 39.1 | 220.4 | 190.4 | M 12 | 66 | 68 | 0.922 | 30.02 | IPE 240 | 30.7 | 3892 | 324.3 | 366.6 | 9.97 | 19.14 | 283.6 | 47.27 | 73.92 | 2.69 | 43.37 | 12.88 | 37.39 | 1 | 1 | 1 | 1 | 2 | 4 | ◊ | ◊ | ◊
34 | IPE A 240 | 26.2 | 237 | 120 | 5.2 | 8.3 | 15 | 33.3 | 220.4 | 190.4 | M 12 | 64 | 68 | 0.918 | 35.1 | IPE A 240 | 26.2 | 3290 | 277.7 | 311.6 | 9.94 | 16.31 | 240.1 | 40.02 | 62.4 | 2.68 | 39.37 | 8.35 | 31.26 | 1 | 1 | 1 | 2 | 4 | 4 | ◊ | ◊ | ◊
35 | IPE AA 240 | 24.9 | 236.4 | 120 | 4.8 | 8 | 15 | 31.71 | 220.4 | 190.4 | M 12 | 64 | 68 | 0.91745 | 36.8566 | IPE AA 240 | 24.9 | 3154 | 266.8 | 298.2 | 9.97 | 15.29 | 231.4 | 38.57 | 59.98 | 2.7 | 38.37 | 7.33 | 30.05 | 1 | 1 | - | 3 | 4 | - | ◊
36 | IPE O 220 | 29.4 | 222 | 112 | 6.6 | 10.2 | 12 | 37.4 | 201.6 | 177.6 | M 10 | 58 | 66 | 0.858 | 29.24 | IPE O 220 | 29.4 | 3134 | 282.3 | 321.1 | 9.16 | 17.66 | 239.8 | 42.83 | 66.91 | 2.53 | 41.06 | 12.27 | 26.79 | 1 | 1 | 1 | 1 | 2 | 2 | ◊ | ◊ | ◊
37 | IPE 220 | 26.2 | 220 | 110 | 5.9 | 9.2 | 12 | 33.4 | 201.6 | 177.6 | M 12 | 60 | 62 | 0.848 | 32.36 | IPE 220 | 26.2 | 2772 | 252 | 285.4 | 9.11 | 15.88 | 204.9 | 37.25 | 58.11 | 2.48 | 38.36 | 9.07 | 22.67 | 1 | 1 | 1 | 1 | 2 | 4 | ◊ | ◊ | ◊
38 | IPE A 220 | 22.2 | 217 | 110 | 5 | 7.7 | 12 | 28.3 | 201.6 | 177.6 | M 12 | 60 | 62 | 0.843 | 38.02 | IPE A 220 | 22.2 | 2317 | 213.5 | 240.2 | 9.05 | 13.55 | 171.4 | 31.17 | 48.49 | 2.46 | 34.46 | 5.69 | 18.71 | 1 | 1 | 1 | 2 | 4 | 4 | ◊ | ◊ | ◊
39 | IPE AA 220 | 21.2 | 216.4 | 110 | 4.7 | 7.4 | 12 | 26.99 | 201.6 | 177.6 | M 12 | 60 | 62 | 0.8428 | 39.7787 | IPE AA 220 | 21.2 | 2219 | 205 | 230 | 9.07 | 12.84 | 164.7 | 29.9 | 46.51 | 2.47 | 33.56 | 5.02 | 17.93 | 1 | 1 | - | 2 | 4 | - | ◊
40 | IPE O 200 | 25.1 | 202 | 102 | 6.2 | 9.5 | 12 | 32 | 183 | 159 | M 10 | 56 | 60 | 0.779 | 31.05 | IPE O 200 | 25.1 | 2211 | 218.9 | 249.4 | 8.32 | 15.45 | 168.9 | 33.11 | 51.89 | 2.3 | 39.26 | 9.45 | 15.57 | 1 | 1 | 1 | 1 | 1 | 2 | ◊ | ◊ | ◊
41 | IPE 200 | 22.4 | 200 | 100 | 5.6 | 8.5 | 12 | 28.5 | 183 | 159 | M 10 | 54 | 58 | 0.768 | 34.36 | IPE 200 | 22.4 | 1943 | 194.3 | 220.6 | 8.26 | 14 | 142.4 | 28.47 | 44.61 | 2.24 | 36.66 | 6.98 | 12.99 | 1 | 1 | 1 | 1 | 2 | 3 | ◊ | ◊ | ◊
42 | IPE A 200 | 18.4 | 197 | 100 | 4.5 | 7 | 12 | 23.5 | 183 | 159 | M 10 | 54 | 58 | 0.764 | 41.49 | IPE A 200 | 18.4 | 1591 | 161.6 | 181.7 | 8.23 | 11.47 | 117.2 | 23.43 | 36.54 | 2.23 | 32.56 | 4.11 | 10.53 | 1 | 1 | 1 | 2 | 4 | 4 | ◊ | ◊ | ◊
43 | IPE AA 200 | 18 | 196.4 | 100 | 4.5 | 6.7 | 12 | 22.87 | 183 | 159 | M 10 | 54 | 58 | 0.7632 | 42.511 | IPE AA 200 | 18 | 1533 | 156.2 | 175.8 | 8.19 | 11.38 | 112.2 | 22.43 | 35.04 | 2.21 | 31.96 | 3.84 | 10.05 | 1 | 1 | - | 2 | 4 | - | ◊
44 | IPE O 180 | 21.3 | 182 | 92 | 6 | 9 | 9 | 27.1 | 164 | 146 | M 10 | 50 | 50 | 0.705 | 33.12 | IPE O 180 | 21.3 | 1505 | 165.4 | 189.1 | 7.45 | 12.7 | 117.3 | 25.5 | 39.91 | 2.08 | 34.54 | 6.76 | 8.74 | 1 | 1 | 1 | 1 | 1 | 2 | ◊ | ◊ | ◊
45 | IPE 180 | 18.8 | 180 | 91 | 5.3 | 8 | 9 | 23.9 | 164 | 146 | M 10 | 48 | 48 | 0.698 | 37.13 | IPE 180 | 18.8 | 1317 | 146.3 | 166.4 | 7.42 | 11.25 | 100.9 | 22.16 | 34.6 | 2.05 | 31.84 | 4.79 | 7.43 | 1 | 1 | 1 | 1 | 2 | 3 | ◊ | ◊ | ◊
46 | IPE A 180 | 15.4 | 177 | 91 | 4.3 | 6.5 | 9 | 19.6 | 164 | 146 | M 10 | 48 | 48 | 0.694 | 45.15 | IPE A 180 | 15.4 | 1063 | 120.1 | 135.3 | 7.37 | 9.2 | 81.89 | 18 | 27.96 | 2.05 | 27.84 | 2.7 | 5.93 | 1 | 1 | 1 | 2 | 3 | 4 | ◊ | ◊ | ◊
47 | IPE AA 180 | 14.9 | 176.4 | 91 | 4.3 | 6.2 | 9 | 19.03 | 164 | 146 | M 10 | 48 | 48 | 0.69275 | 46.3732 | IPE AA 180 | 14.9 | 1020 | 115.7 | 130.5 | 7.32 | 9.13 | 78.12 | 17.17 | 26.72 | 2.03 | 27.24 | 2.48 | 5.64 | 1 | 1 | - | 2 | 3 | - | ◊
48 | IPE 160 | 15.8 | 160 | 82 | 5 | 7.4 | 9 | 20.1 | 145.2 | 127.2 | - | - | - | 0.623 | 39.47 | IPE 160 | 15.8 | 869.3 | 108.7 | 123.9 | 6.58 | 9.66 | 68.31 | 16.66 | 26.1 | 1.84 | 30.34 | 3.6 | 3.96 | 1 | 1 | 1 | 1 | 1 | 2 | ◊ | ◊ | ◊
49 | IPE A 160 | 12.7 | 157 | 82 | 4 | 5.9 | 9 | 16.2 | 145.2 | 127.2 | - | - | - | 0.619 | 48.7 | IPE A 160 | 12.7 | 689.3 | 87.81 | 99.09 | 6.53 | 7.8 | 54.43 | 13.27 | 20.7 | 1.83 | 26.34 | 1.96 | 3.09 | 1 | 1 | 1 | 1 | 3 | 4 | ◊ | ◊ | ◊
50 | IPE AA 160 | 12.1 | 156.4 | 82 | 4 | 5.6 | 7 | 15.4 | 145.2 | 131.2 | - | - | - | 0.62078 | 50.4019 | IPE AA 160 | 12.1 | 645.6 | 82.56 | 93.32 | 6.47 | 7.24 | 51.6 | 12.59 | 19.56 | 1.83 | 23.4 | 1.57 | 2.93 | 1 | 1 | - | 1 | 3 | - | ◊
51 | IPE 140 | 12.9 | 140 | 73 | 4.7 | 6.9 | 7 | 16.4 | 126.2 | 112.2 | - | - | - | 0.551 | 42.7 | IPE 140 | 12.9 | 541.2 | 77.32 | 88.34 | 5.74 | 7.64 | 44.92 | 12.31 | 19.25 | 1.65 | 26.7 | 2.45 | 1.98 | 1 | 1 | 1 | 1 | 1 | 2 | ◊ | ◊ | ◊
52 | IPE A 140 | 10.5 | 137.4 | 73 | 3.8 | 5.6 | 7 | 13.4 | 126.2 | 112.2 | - | - | - | 0.547 | 52.05 | IPE A 140 | 10.5 | 434.9 | 63.3 | 71.6 | 5.7 | 6.21 | 36.42 | 9.98 | 15.52 | 1.65 | 23.2 | 1.36 | 1.58 | 1 | 1 | 1 | 1 | 2 | 3 | ◊ | ◊ | ◊
53 | IPE AA 140 | 10.1 | 136.6 | 73 | 3.8 | 5.2 | 7 | 12.81 | 126.2 | 112.2 | - | - | - | 0.54558 | 54.2552 | IPE AA 140 | 10.1 | 407 | 59.66 | 67.6 | 5.64 | 6.14 | 33.83 | 9.27 | 14.46 | 1.63 | 22.4 | 1.19 | 1.46 | 1 | 1 | - | 1 | 2 | - | ◊
54 | IPE 120 | 10.4 | 120 | 64 | 4.4 | 6.3 | 7 | 13.2 | 107.4 | 93.4 | - | - | - | 0.475 | 45.82 | IPE 120 | 10.4 | 317.8 | 52.96 | 60.73 | 4.9 | 6.31 | 27.67 | 8.65 | 13.58 | 1.45 | 25.2 | 1.74 | 0.89 | 1 | 1 | - | 1 | 1 | - | ◊
55 | IPE A 120 | 8.6584 | 117.6 | 64 | 3.8 | 5.1 | 7 | 11 | 107.4 | 93.4 | - | - | - | 0.472 | 54.47 | IPE A 120 | 8.6584 | 257.4 | 43.77 | 49.87 | 4.83 | 5.41 | 22.39 | 7 | 10.98 | 1.42 | 22.2 | 1.04 | 0.71 | 1 | 1 | - | 1 | 1 | - | ◊
56 | IPE AA 120 | 8.4 | 117 | 64 | 3.8 | 4.8 | 7 | 10.65 | 107.4 | 93.4 | - | - | - | 0.47038 | 56.2641 | IPE AA 120 | 8.4 | 244.2 | 41.74 | 47.62 | 4.79 | 5.36 | 21.08 | 6.59 | 10.36 | 1.41 | 21.6 | 0.95 | 0.66 | 1 | 1 | - | 1 | 1 | - | ◊
57 | IPE 100 | 8.1 | 100 | 55 | 4.1 | 5.7 | 7 | 10.3 | 88.6 | 74.6 | - | - | - | 0.4 | 49.33 | IPE 100 | 8.1 | 171 | 34.2 | 39.41 | 4.07 | 5.08 | 15.92 | 5.79 | 9.15 | 1.24 | 23.7 | 1.2 | 0.35 | 1 | 1 | - | 1 | 1 | - | ◊
58 | IPE A 100 | 6.9 | 98 | 55 | 3.6 | 4.7 | 7 | 8.78 | 88.6 | 74.6 | - | - | - | 0.397 | 57.57 | IPE A 100 | 6.9 | 141.2 | 28.81 | 32.98 | 4.01 | 4.44 | 13.12 | 4.77 | 7.54 | 1.22 | 21.2 | 0.77 | 0.28 | 1 | 1 | - | 1 | 1 | - | ◊
59 | IPE AA 100 | 6.7 | 97.6 | 55 | 3.6 | 4.5 | 7 | 8.56 | 88.6 | 74.6 | - | - | - | 0.39598 | 58.9294 | IPE AA 100 | 6.7 | 135.9 | 27.85 | 31.9 | 3.98 | 4.4 | 12.57 | 4.57 | 7.23 | 1.21 | 20.8 | 0.73 | 0.27 | 1 | 1 | - | 1 | 1 | - | ◊
60 | IPE 80 | 6 | 80 | 46 | 3.8 | 5.2 | 5 | 7.64 | 69.6 | 59.6 | - | - | - | 0.328 | 54.64 | IPE 80 | 6 | 80.14 | 20.03 | 23.22 | 3.24 | 3.58 | 8.49 | 3.69 | 5.82 | 1.05 | 20.1 | 0.7 | 0.12 | 1 | 1 | - | 1 | 1 | - | ◊
61 | IPE A 80 | 5 | 78 | 46 | 3.3 | 4.2 | 5 | 6.38 | 69.6 | 59.6 | - | - | - | 0.325 | 64.9 | IPE A 80 | 5 | 64.38 | 16.51 | 18.98 | 3.18 | 3.07 | 6.85 | 2.98 | 4.69 | 1.04 | 17.6 | 0.42 | 0.09 | 1 | 1 | - | 1 | 1 | - | ◊
62 | IPE AA 80 | 4.9 | 78 | 46 | 3.2 | 4.2 | 5 | 6.31 | 69.6 | 59.6 | - | - | - | 0.32502 | 65.6154 | IPE AA 80 | 4.9 | 64.1 | 16.44 | 18.86 | 3.19 | 3 | 6.85 | 2.98 | 4.68 | 1.04 | 17.46 | 0.4 | 0.09 | 1 | 1 | - | 1 | 1 | - | ◊
HI = HISTAR®

## HD (hidden)
| Désignation Designation Bezeichnung |  | Dimensions Abmessungen | [5 empty] | Dimensions de construction Dimensions for detailing Konstruktionsmaße |  |  |  |  | Surface Oberfläche |  | Désignation Designation Bezeichnung |  | Valeurs statiques / Section properties / Statische Kennwerte
[18 empty] | axe fort y-y strong axis y-y starke Achse y-y |  |  |  |  | axe faible z-z weak axis z-z schwache Achse z-z
|  | G | h | b | tw | tf | r | A | hi | d | Ø | pmin | pmax | AL | AG |  | G | Iy | Wel,y | Wpl,y♦ | iy | Avz | Iz | Wel,z | Wpl,z♦ | iz | ss | It | Iw |  | Pure |  |  | Pure
|  | kg/m | mm | mm | mm | mm | mm | mm2 | mm | mm |  | mm | mm | m2/m | m2/t |  | kg/m | mm4 | mm3 | mm3 | mm | mm2 | mm4 | mm3 | mm3 | mm | mm | mm4 | mm6 |  | bending y-y |  |  | compression
|  | A: x102 | [6 empty] | x104 | x103 | x103 | x10 | x102 | x104 | x103 | x103 | x10 |  | x104 | x109 | S235 | S355 | S460 | S235 | S355 | S460
1
2 | HD 400 x 1086 | 1086 | 569 | 454 | 78 | 125 | 15 | 1386 | 319 | 289 | M 27 | 170 | 342 | 2.7722 | 2.5485 | HD 400 x 1086 | 1086 | 595700 | 20940 | 27210 | 20.73 | 385.8 | 196200 | 8645 | 13380 | 11.9 | 345.6 | 62290 | 96080 | 1 | 1 | 1 | 1 | 1 | 1 | ◊ | HI
3 | HD 400 x 990 | 990 | 550 | 448 | 71.9 | 115 | 15 | 1262 | 320 | 290 | M 27 | 164 | 336 | 2.7224 | 2.7472 | HD 400 x 990 | 990 | 518900 | 18870 | 24280 | 20.27 | 349.2 | 173400 | 7739 | 11960 | 11.72 | 319.5 | 48210 | 81530 | 1 | 1 | 1 | 1 | 1 | 1 | ◊ | HI
4 | HD 400 x 900 | 900 | 531 | 442 | 65.9 | 106 | 15 | 1149 | 319 | 289 | M 27 | 158 | 330 | 2.6724 | 2.9624 | HD 400 x 900 | 900 | 450200 | 16960 | 21620 | 19.79 | 313.8 | 153300 | 6938 | 10710 | 11.55 | 295.5 | 37350 | 68890 | 1 | 1 | 1 | 1 | 1 | 1 | ◊ | HI
5 | HD 400 x 818 | 818 | 514 | 437 | 60.5 | 97 | 15 | 1043 | 320 | 290 | M 27 | 154 | 326 | 2.6292 | 3.2103 | HD 400 x 818 | 818 | 392200 | 15260 | 19260 | 19.39 | 283.3 | 135500 | 6203 | 9561 | 11.4 | 272.1 | 28510 | 58650 | 1 | 1 | 1 | 1 | 1 | 1 | ◊ | HI
6 | HD 400 x 744 | 744 | 498 | 432 | 55.6 | 88.9 | 15 | 948.1 | 320.2 | 290.2 | M 27 | 148 | 320 | 2.587 | 3.4762 | HD 400 x 744 | 744 | 342100 | 13740 | 17170 | 19 | 256.1 | 119900 | 5552 | 8549 | 11.25 | 251 | 21840 | 49980 | 1 | 1 | 1 | 1 | 1 | 1 | ◊ | HI
7 | HD 400 x 677 | 677 | 483 | 428 | 51.2 | 81.5 | 15 | 863.4 | 320 | 290 | M 27 | 144 | 316 | 2.5498 | 3.7621 | HD 400 x 677 | 677 | 299500 | 12400 | 15350 | 18.62 | 231.9 | 106900 | 4994 | 7680 | 11.13 | 231.8 | 16790 | 42920 | 1 | 1 | 1 | 1 | 1 | 1 | ◊ | HI
8 | HD 400 x 634 | 634 | 474 | 424 | 47.6 | 77.1 | 15 | 808 | 319.8 | 289.8 | M 27 | 140 | 312 | 2.523 | 3.978 | HD 400 x 634 | 634 | 274200 | 11570 | 14220 | 18.42 | 214 | 98250 | 4634 | 7117 | 11.03 | 219.4 | 14020 | 38570 | 1 | 1 | 1 | 1 | 1 | 1 | ◊ | HI
9 | HD 400 x 592 | 592 | 465 | 421 | 45 | 72.3 | 15 | 754.9 | 320.4 | 290.4 | M 27 | 134 | 316 | 2.4982 | 4.2159 | HD 400 x 592 | 592 | 250200 | 10760 | 13140 | 18.2 | 200.3 | 90170 | 4284 | 6574 | 10.93 | 207.2 | 11560 | 34670 | 1 | 1 | 1 | 1 | 1 | 1 | ◊ | HI
10 | HD 400 x 551 | 551 | 455 | 418 | 42 | 67.6 | 15 | 701.4 | 319.8 | 289.8 | M 27 | 132 | 312 | 2.4722 | 4.4902 | HD 400 x 551 | 551 | 226100 | 9939 | 12050 | 17.95 | 184.9 | 82490 | 3947 | 6051 | 10.85 | 194.8 | 9410 | 30870 | 1 | 1 | 1 | 1 | 1 | 1 | ◊ | HI
11 | HD 400 x 509 | 509 | 446 | 416 | 39.1 | 62.7 | 15 | 649 | 320.6 | 290.6 | M 27 | 128 | 310 | 2.452 | 4.8134 | HD 400 x 509 | 509 | 204500 | 9172 | 11030 | 17.75 | 170.6 | 75400 | 3625 | 5552 | 10.78 | 182.1 | 7513 | 27630 | 1 | 1 | 1 | 1 | 1 | 1 | ◊ | HI
12 | HD 400 x 463 | 463 | 435 | 412 | 35.8 | 57.4 | 15 | 589.5 | 320.2 | 290.2 | M 27 | 124 | 306 | 2.4206 | 5.2306 | HD 400 x 463 | 463 | 180200 | 8283 | 9878 | 17.48 | 154.3 | 67040 | 3254 | 4978 | 10.66 | 168.2 | 5735 | 23850 | 1 | 1 | 1 | 1 | 1 | 1 | ◊ | HI
13 | HD 400 x 421 | 421 | 425 | 409 | 32.8 | 52.6 | 15 | 537.1 | 319.8 | 289.8 | M 27 | 122 | 304 | 2.3946 | 5.6797 | HD 400 x 421 | 421 | 159600 | 7510 | 8880 | 17.24 | 139.9 | 60080 | 2938 | 4489 | 10.58 | 155.6 | 4398 | 20800 | 1 | 1 | 1 | 1 | 1 | 1 | ◊ | HI
14 | HD 400 x 382 | 382 | 416 | 406 | 29.8 | 48 | 15 | 487.1 | 320 | 290 | M 27 | 118 | 300 | 2.3706 | 6.2004 | HD 400 x 382 | 382 | 141300 | 6794 | 7965 | 17.03 | 126 | 53620 | 2641 | 4031 | 10.49 | 143.4 | 3326 | 18130 | 1 | 1 | 1 | 1 | 1 | 1 | ◊ | HI
15 | HD 400 x 347 | 347 | 407 | 404 | 27.2 | 43.7 | 15 | 442 | 319.6 | 289.6 | M 27 | 116 | 298 | 2.3498 | 6.7731 | HD 400 x 347 | 347 | 124900 | 6140 | 7139 | 16.81 | 113.9 | 48090 | 2380 | 3629 | 10.43 | 132.2 | 2510 | 15850 | 1 | 1 | 1 | 1 | 1 | 1 | ◊ | HI
16 | HD 400 x 314 | 314 | 399 | 401 | 24.9 | 39.6 | 15 | 399.2 | 319.8 | 289.8 | M 27 | 114 | 296 | 2.3264 | 7.4248 | HD 400 x 314 | 314 | 110200 | 5525 | 6374 | 16.62 | 103.3 | 42600 | 2125 | 3236 | 10.33 | 121.7 | 1870 | 13740 | 1 | 1 | 1 | 1 | 1 | 1 | ◊ | HI | HI
17 | HD 400 x 287 | 287 | 393 | 399 | 22.6 | 36.6 | 15 | 366.3 | 319.8 | 289.8 | M 27 | 112 | 294 | 2.311 | 8.0377 | HD 400 x 287 | 287 | 99710 | 5074 | 5813 | 16.5 | 93.46 | 38780 | 1944 | 2957 | 10.29 | 113.4 | 1464 | 12300 | 1 | 1 | 1 | 1 | 1 | 1 | ◊ | HI | HI
18 | HD 400 x 262 | 262 | 387 | 398 | 21.1 | 33.3 | 15 | 334.6 | 320.4 | 290.4 | M 27 | 110 | 292 | 2.298 | 8.749 | HD 400 x 262 | 262 | 89410 | 4620 | 5260 | 16.35 | 86.55 | 35020 | 1760 | 2676 | 10.23 | 105.3 | 1116 | 10940 | 1 | 1 | 1 | 1 | 1 | 1 | ◊ | HI | HI
19 | HD 400 x 237 | 237 | 380 | 395 | 18.9 | 30.2 | 15 | 300.9 | 319.6 | 289.6 | M 27 | 108 | 290 | 2.2764 | 9.637 | HD 400 x 237 | 237 | 78780 | 4146 | 4686 | 16.18 | 77.1 | 31040 | 1572 | 2387 | 10.16 | 96.87 | 825.5 | 9489 | 1 | 1 | 1 | 1 | 1 | 1 | ◊ | HI | HI
20 | HD 400 x 216 | 216 | 375 | 394 | 17.3 | 27.7 | 15 | 275.5 | 319.6 | 289.6 | M 27 | 106 | 288 | 2.2656 | 10.4762 | HD 400 x 216 | 216 | 71140 | 3794 | 4262 | 16.07 | 70.32 | 28250 | 1434 | 2176 | 10.13 | 90.27 | 637.3 | 8515 | 1 | 1 | 1 | 1 | 1 | 1 | ◊ | HI | HI
21 | HD 400 x 187 | 187 | 368 | 391 | 15 | 24 | 15 | 237.6 | 320 | 290 | M 27 | 104 | 286 | 2.2442 | 12.0319 | HD 400 x 187 | 187 | 60180 | 3271 | 3642 | 15.91 | 60.73 | 23920 | 1224 | 1855 | 10.03 | 80.57 | 414.6 | 7074 | 1 | 1 | 3 | 1 | 1 | 3 | ◊ | HI | HI
22 | HD 360 x 196 | 196 | 372 | 374 | 16.4 | 26.2 | 15 | 250.3 | 319.6 | 289.6 | M 27 | 104 | 268 | 2.1814 | 11.1014 | HD 360 x 196 | 196 | 63630 | 3421 | 3837 | 15.94 | 66.5 | 22860 | 1222 | 1856 | 9.56 | 86.37 | 517.1 | 6829 | 1 | 1 | 1 | 1 | 1 | 1 | ◊ | HI | HI
23 | HD 360 x 179 | 179 | 368 | 373 | 15 | 23.9 | 15 | 228.3 | 320.2 | 290.2 | M 27 | 104 | 268 | 2.1722 | 12.1232 | HD 360 x 179 | 179 | 57440 | 3122 | 3482 | 15.86 | 60.72 | 20680 | 1109 | 1683 | 9.52 | 80.37 | 393.8 | 6119 | 1 | 1 | 2 | 1 | 1 | 2 | ◊ | HI | HI
24 | HD 360 x 162 | 162 | 364 | 371 | 13.3 | 21.8 | 15 | 206.3 | 320.4 | 290.4 | M 27 | 102 | 266 | 2.1596 | 13.3356 | HD 360 x 162 | 162 | 51540 | 2832 | 3139 | 15.81 | 53.98 | 18560 | 1001 | 1516 | 9.49 | 74.47 | 295.5 | 5432 | 1 | 2 | 3 | 1 | 2 | 3 | ◊ | HI | HI
25 | HD 360 x 147 | 147 | 360 | 370 | 12.3 | 19.8 | 15 | 187.9 | 320.4 | 290.4 | M 27 | 100 | 264 | 2.1496 | 14.5768 | HD 360 x 147 | 147 | 46290 | 2572 | 2838 | 15.7 | 49.72 | 16720 | 903.9 | 1369 | 9.43 | 69.47 | 223.7 | 4836 | 1 | 3 | 3 | 1 | 3 | 3 | ◊ | HI | HI
26 | HD 360 x 134 | 134 | 356 | 369 | 11.2 | 18 | 15 | 170.6 | 320 | 290 | M 27 | 100 | 264 | 2.1398 | 15.9774 | HD 360 x 134 | 134 | 41510 | 2332 | 2562 | 15.6 | 45.19 | 15080 | 817.3 | 1237 | 9.4 | 64.77 | 168.8 | 4305 | 2 | 3 | 3 | 2 | 3 | 3 | ◊ | HI | HI
27 | HD 320 x 300 | 300 | 375 | 313 | 27 | 48 | 27 | 382.1 | 279 | 225 | M 27 | 138 | 208 | 1.9016 | 6.3404 | HD 320 x 300 | 300 | 86900 | 4635 | 5522 | 15.08 | 120.47 | 24600 | 1572 | 2414 | 8.02 | 154.6 | 2650 | 6558 | 1 | 1 | 1 | 1 | 1 | 1 | ◊ | HI | HI
28 | HD 320 x 245 | 245 | 359 | 309 | 21 | 40 | 27 | 312 | 279 | 225 | M 27 | 132 | 204 | 1.8656 | 7.6162 | HD 320 x 245 | 245 | 68130 | 3796 | 4435 | 14.78 | 94.85 | 19710 | 1276 | 1951 | 7.95 | 132.6 | 1501 | 5004 | 1 | 1 | 1 | 1 | 1 | 1 | ◊ | HI | HI
29 | HD 320 x 198 | 198 | 343 | 306 | 18 | 32 | 27 | 252.3 | 279 | 225 | M 27 | 128 | 204 | 1.8276 | 9.2273 | HD 320 x 198 | 198 | 51900 | 3026 | 3479 | 14.34 | 79.52 | 15310 | 1001 | 1530 | 7.79 | 113.6 | 805.3 | 3695 | 1 | 1 | 1 | 1 | 1 | 1 | ◊ | HI | HI
30 | HD 320 x 158 | 158 | 330 | 303 | 14.5 | 25.5 | 27 | 201.2 | 279 | 225 | M 27 | 124 | 202 | 1.7966 | 11.3729 | HD 320 x 158 | 158 | 39640 | 2403 | 2718 | 14.04 | 64.18 | 11840 | 781.7 | 1194 | 7.67 | 97.13 | 420.5 | 2741 | 1 | 1 | 1 | 1 | 1 | 1 | ◊ | HI | HI
31 | HD 320 x 127 | 127 | 320 | 300 | 11.5 | 20.5 | 27 | 161.3 | 279 | 225 | M 27 | 122 | 198 | 1.7706 | 13.9802 | HD 320 x 127 | 127 | 30820 | 1926 | 2149 | 13.82 | 51.77 | 9239 | 615.9 | 939.1 | 7.57 | 84.13 | 225.1 | 2069 | 1 | 1 | 1 | 1 | 1 | 1 | ◊ | HI | HI
32 | HD 320 x 97,6 | 97.6 | 310 | 300 | 9 | 15.5 | 27 | 124.4 | 279 | 225 | M 27 | 118 | 198 | 1.7556 | 17.9829 | HD 320 x 97,6 | 97.6 | 22930 | 1479 | 1628 | 13.58 | 41.13 | 6985 | 465.7 | 709.7 | 7.49 | 71.63 | 108 | 1512 | 1 | 2 | 3 | 1 | 2 | 3 | ◊ | HI | HI
33 | HD 320 x 74,2 | 74.2 | 301 | 300 | 8 | 11 | 27 | 94.6 | 279 | 225 | M 27 | 118 | 198 | 1.7396 | 23.4316 | HD 320 x 74,2 | 74.2 | 16450 | 1093 | 1196 | 13.19 | 35.4 | 4959 | 330.6 | 505.7 | 7.24 | 61.63 | 55.87 | 1041 | 3 | 3 | 4 | 3 | 3 | 4 | ◊ | ◊ | ◊
34 | HD 260 x 172 | 172 | 290 | 268 | 18 | 32.5 | 24 | 219.6 | 225 | 177 | M 27 | 122 | 166 | 1.5748 | 9.1334 | HD 260 x 172 | 172 | 31310 | 2159 | 2524 | 11.94 | 66.89 | 10450 | 779.7 | 1192 | 6.9 | 111.1 | 719 | 1728 | 1 | 1 | 1 | 1 | 1 | 1 | ◊ | HI | HI
35 | HD 260 x 142 | 142 | 278 | 265 | 15.5 | 26.5 | 24 | 180.3 | 225 | 177 | M 27 | 120 | 164 | 1.5438 | 10.9093 | HD 260 x 142 | 142 | 24330 | 1750 | 2015 | 11.62 | 56.65 | 8236 | 621.6 | 950.5 | 6.76 | 96.62 | 406.8 | 1300 | 1 | 1 | 1 | 1 | 1 | 1 | ◊ | HI | HI
36 | HD 260 x 114 | 114 | 268 | 262 | 12.5 | 21.5 | 24 | 145.7 | 225 | 177 | M 27 | 116 | 160 | 1.5178 | 13.2677 | HD 260 x 114 | 114 | 18910 | 1411 | 1600 | 11.39 | 46.08 | 6456 | 492.8 | 752.5 | 6.66 | 83.62 | 222.4 | 979 | 1 | 1 | 1 | 1 | 1 | 1 | ◊ | HI | HI
37 | HD 260 x 93,0 | 93 | 260 | 260 | 10 | 17.5 | 24 | 118.4 | 225 | 177 | M 27 | 114 | 158 | 1.4988 | 16.1198 | HD 260 x 93,0 | 93 | 14920 | 1148 | 1283 | 11.22 | 37.59 | 5135 | 395 | 602.2 | 6.58 | 73.12 | 123.8 | 753.7 | 1 | 1 | 1 | 1 | 1 | 1 | ◊ | HI | HI
38 | HD 260 x 68,2 | 68.2 | 250 | 260 | 7.5 | 12.5 | 24 | 86.8 | 225 | 177 | M 27 | 110 | 158 | 1.4838 | 21.7715 | HD 260 x 68,2 | 68.2 | 10450 | 836.4 | 919.8 | 10.97 | 28.76 | 3668 | 282.1 | 430.2 | 6.5 | 60.62 | 52.37 | 516.4 | 1 | 3 | 3 | 1 | 3 | 3 | ◊ | HI | HI
39 | HD 260 x 54,1 | 54.1 | 244 | 260 | 6.5 | 9.5 | 24 | 69 | 225 | 177 | M 27 | 110 | 158 | 1.4738 | 27.2215 | HD 260 x 54,1 | 54.1 | 7981 | 654.1 | 714.5 | 10.76 | 24.75 | 2788 | 214.5 | 327.7 | 6.36 | 53.62 | 30.31 | 382.6 | 3 | 3 | 4 | 3 | 3 | 4 | ◊ | ◊ | ◊
40
41 | [37 empty] | HI = HISTAR®
42
43
44
45
46
47
48
49
50
51
52
53
54
55
56
57
58
59
60
61
62
63
64
65
66
67
68
69
70
71
72
73
74
75
76
77
78
79
80
81
82
83
84
85
86
87
88
89
90
91
92
93
94
95
96
97
98
99
100
101
102
103
104
105
106
107
108
109
110
111
112
113
114
115
116
117
118
119
120
121
122
123
124
125
126
127
128
129
130
131
132
133
134
135
136
137
138
139
140
141
142
143
144

## HL (hidden)
[30 empty] | Classification EN 1993-1-1: 2005 | [5 empty] | EN 10025-2: 2004 | EN 10025-4: 2004 | EN 10225:2001
|  | G | h | b | tw | tf | r | A | hi | d | Ø | pmin | pmax | AL | AG |  | G | Iy | Wel,y | Wpl,y♦ | iy | Avz | Iz | Wel,z | Wpl,z♦ | iz | ss | It | Iw |  | Pure |  |  | Pure
|  | kg/m | mm | mm | mm | mm | mm | mm2 | mm | mm |  | mm | mm | m2/m | m2/t |  | kg/m | mm4 | mm3 | mm3 | mm | mm2 | mm4 | mm3 | mm3 | mm | mm | mm4 | mm6 |  | bending y-y |  |  | compression
|  | A: x102 | [6 empty] | x104 | x103 | x103 | x10 | x102 | x104 | x103 | x103 | x10 |  | x104 | x109 | S235 | S355 | S460 | S235 | S355 | S460
1
2 | HL 1100 R | 499 | 1118 | 405 | 26 | 45 | 20 | 635.2 | 1028 | 988 | M 27 | 124 | 300 | 3.7697 | 7.5598 | HL 1100 R | 499 | 1294000 | 23149.5449 | 26600 | 45.1354 | 300.4136 | 49980 | 2468.3515 | 3870.2921 | 8.8707 | 139.4315 | 3134.9528 | 143400 | 1 | 1 | 1 | 2 | 4 | 4 | ◊ | HI
3 | HL 1100 M | 433 | 1108 | 402 | 22 | 40 | 20 | 551.2 | 1028 | 988 | M 27 | 120 | 296 | 3.7457 | 8.6568 | HL 1100 M | 433 | 1126000 | 20320 | 23160 | 45.1892 | 254.3936 | 43409.7851 | 2159.6908 | 3361.7789 | 8.8745 | 125.4315 | 2129.5365 | 123500 | 1 | 1 | 1 | 4 | 4 | 4 | ◊ | HI | HI
4 | HL 1100 B | 390 | 1100 | 400 | 20 | 36 | 20 | 497 | 1028 | 988 | M 27 | 118 | 294 | 3.7257 | 9.5488 | HL 1100 B | 390 | 1005000 | 18279.9523 | 20780.4731 | 44.9755 | 230.6336 | 38480 | 1923.81 | 2987.7675 | 8.7984 | 115.4315 | 1564.4931 | 108700 | 1 | 1 | 1 | 4 | 4 | 4 | ◊ | HI | HI
5 | HL 1100 A | 343 | 1090 | 400 | 18 | 31 | 20 | 436.5 | 1028 | 988 | M 27 | 116 | 294 | 3.7097 | 10.827 | HL 1100 A | 343 | 867400 | 15920 | 18060 | 44.5787 | 206.4536 | 33120 | 1656.1668 | 2567.8922 | 8.7114 | 103.4315 | 1037.4721 | 92710 | 1 | 1 | 2 | 4 | 4 | 4 | ◊ | HI | HI
6 | HL 1000 x 883 | 883 | 1092 | 424 | 45.5 | 82 | 30 | 1125.3 | 928 | 868 | M 27 | 166 | 312 | 3.7375 | 4.2309 | HL 1000 x 883 | 883 | 2096000 | 38390 | 45260 | 43.1618 | 516.4756 | 105000 | 4951.5139 | 7873.8667 | 9.6582 | 244.6472 | 18750 | 265700 | 1 | 1 | - | 1 | 1 | - | ○
7 | HL 1000 x 748 | 748 | 1068 | 417 | 39 | 70 | 30 | 953.4 | 928 | 868 | M 27 | 160 | 304 | 3.6745 | 4.9094 | HL 1000 x 748 | 748 | 1732000 | 32430 | 37880 | 42.6205 | 438.9456 | 85110 | 4082.072 | 6459.2289 | 9.4481 | 214.1472 | 11670 | 210600 | 1 | 1 | 1 | 1 | 1 | 1 | ◊ | HI
8 | HL 1000 x 642 | 642 | 1048 | 412 | 34 | 60 | 30 | 817.6 | 928 | 868 | M 27 | 154 | 300 | 3.6245 | 5.6469 | HL 1000 x 642 | 642 | 1451000 | 27680 | 32100 | 42.1201 | 379.6456 | 70280 | 3411.8597 | 5378.8225 | 9.2714 | 189.1472 | 7439.5812 | 170700 | 1 | 1 | 1 | 1 | 1 | 2 | ◊ | HI
9 | HL 1000 x 591 | 591 | 1040 | 409 | 31 | 55.9 | 30 | 752.7 | 928.2 | 868.2 | M 27 | 148 | 304 | 3.6025 | 6.0967 | HL 1000 x 591 | 591 | 1331000 | 25600 | 29529.9979 | 42.0509 | 346.3366 | 64010 | 3130.2518 | 4915.6557 | 9.2218 | 177.9472 | 5926.7812 | 154300 | 1 | 1 | 1 | 1 | 2 | 3 | ◊ | HI
10 | HL 1000 x 554 | 554 | 1032 | 408 | 29.5 | 52 | 30 | 705.8 | 928 | 868 | M 27 | 150 | 296 | 3.5855 | 6.4713 | HL 1000 x 554 | 554 | 1232000 | 23880 | 27500 | 41.7858 | 328.0256 | 59100 | 2896.9699 | 4546.5342 | 9.1505 | 168.6472 | 4859.9827 | 141300 | 1 | 1 | 1 | 1 | 2 | 3 | ◊ | HI
11 | HL 1000 x 539 | 539 | 1030 | 407 | 28.4 | 51.1 | 30 | 687.2 | 927.8 | 867.8 | M 27 | 146 | 302 | 3.5797 | 6.636 | HL 1000 x 539 | 539 | 1203000 | 23350.2505 | 26820 | 41.8327 | 316.3932 | 57630 | 2832.0355 | 4435.5609 | 9.1579 | 165.7472 | 4546.4515 | 137600 | 1 | 1 | 1 | 1 | 2 | 4 | ◊ | HI
12 | HL 1000 x 483 | 483 | 1020 | 404 | 25.4 | 46 | 30 | 615.1 | 928 | 868 | M 27 | 144 | 298 | 3.5537 | 7.3596 | HL 1000 x 483 | 483 | 1067000 | 20930 | 23920 | 41.6583 | 282.7216 | 50710 | 2510.4789 | 3918.6336 | 9.0798 | 152.5472 | 3310.8322 | 119900 | 1 | 1 | 1 | 2 | 4 | 4 | ◊ | HI
13 | HL 1000 x 443 | 443 | 1012 | 402 | 23.6 | 41.9 | 30 | 563.7 | 928.2 | 868.2 | M 27 | 142 | 296 | 3.5333 | 7.9854 | HL 1000 x 443 | 443 | 966500 | 19100 | 21780 | 41.4091 | 261.8092 | 45500 | 2263.5641 | 3529.1396 | 8.9844 | 142.5472 | 2545.2373 | 106700 | 1 | 1 | 1 | 2 | 4 | 4 | ◊ | HI
14 | HL 1000 M | 412 | 1008 | 402 | 21.1 | 40 | 30 | 525.1336 | 928 | 868 | M 27 | 140 | 296 | 3.5303 | 8.5639 | HL 1000 M• | 412 | 910500 | 18070 | 20460 | 41.6389 | 235.9736 | 43400 | 2159.5991 | 3348.6962 | 9.0918 | 136.2472 | 2133.8336 | 101500 | 1 | 1 | 1 | 3 | 4 | 4 | ◊ | HI | HI
15 | HL 1000 B | 371 | 1000 | 400 | 19 | 36.1 | 30 | 472.8076 | 928 | 868 | M 27 | 136 | 294 | 3.5105 | 9.4583 | HL 1000 B• | 371 | 813700 | 16270 | 18360 | 41.4857 | 212.5266 | 38580 | 1929.1204 | 2984.2503 | 9.0334 | 126.3472 | 1575.487 | 89440 | 1 | 1 | 1 | 4 | 4 | 4 | ◊ | HI | HI
16 | HL 1000 A | 321 | 990 | 400 | 16.5 | 31 | 30 | 408.8456 | 928 | 868 | M 27 | 134 | 294 | 3.4955 | 10.8913 | HL 1000 A• | 321 | 696400 | 14069.6207 | 15800 | 41.2728 | 184.5606 | 33120 | 1656.0554 | 2554.7126 | 9.0006 | 113.6472 | 1021.0164 | 76030 | 1 | 1 | 2 | 4 | 4 | 4 | ◊ | HI | HI
17 | HL 1000 AA | 296 | 982 | 400 | 16.5 | 27.1 | 30 | 377.6126 | 928 | 868 | M 27 | 134 | 294 | 3.4795 | 11.7382 | HL 1000 AA• | 296 | 620300 | 12630 | 14260 | 40.5306 | 181.5441 | 28960 | 1448.055 | 2242.699 | 8.7576 | 105.8472 | 762.628 | 65900 | 1 | 1 | 2 | 4 | 4 | 4 | ◊ | HI | HI
18 | HL 920 x 970 | 970 | 1043 | 446 | 50 | 89.9 | 19 | 1236.6 | 863.2 | 825.2 | M 27 | 160 | 334 | 3.7374 | 3.85 | HL 920 x 970 | 970 | 2100000 | 40270 | 47660 | 41.21 | 513.8 | 133900 | 6002 | 9490 | 10.4 | 252.1 | 24320 | 304000 | 1 | 1 | 1 | 1 | 1 | 1 | ◊ | HI
19 | HL 920 x 787 | 787 | 1011 | 437 | 40.9 | 73.9 | 19 | 1002 | 863.2 | 825.2 | M 27 | 152 | 326 | 3.6556 | 4.6473 | HL 920 x 787 | 787 | 1646000 | 32560 | 38010 | 40.53 | 414.5 | 103300 | 4728 | 7425 | 10.15 | 211 | 13430 | 226800 | 1 | 1 | 1 | 1 | 1 | 1 | ◊ | HI
20 | HL 920 x 725 | 725 | 999 | 434 | 38.1 | 68.1 | 19 | 922.9 | 862.8 | 824.8 | M 27 | 148 | 323 | 3.6252 | 5.0037 | HL 920 x 725 | 725 | 1492000 | 29880 | 34740 | 40.21 | 383.6 | 93200 | 4295 | 6734 | 10.05 | 196.6 | 10570 | 201900 | 1 | 1 | 1 | 1 | 1 | 1 | ◊ | HI
21 | HL 920 x 656 | 656 | 987 | 431 | 34.5 | 62 | 19 | 835.3 | 863 | 825 | M 27 | 144 | 320 | 3.5964 | 5.4849 | HL 920 x 656 | 656 | 1335000 | 27060 | 31270 | 39.98 | 345.8 | 83040 | 3853 | 6022 | 9.97 | 180.8 | 7950 | 177600 | 1 | 1 | 1 | 1 | 1 | 2 | ◊ | HI
22 | HL 920 x 588 | 588 | 975 | 427 | 31 | 55.9 | 19 | 748.0768 | 863.2 | 825.2 | M 27 | 138 | 322 | 3.5634 | 6.068 | HL 920 x 588 | 588 | 1181000 | 24230.3968 | 27840 | 39.7369 | 309.2618 | 72760 | 3408 | 5310 | 9.86 | 165.1 | 5860 | 153200 | 1 | 1 | 1 | 1 | 1 | 2 | ◊ | HI
23 | HL 920 x 537 | 537 | 965 | 425 | 28.4 | 51.1 | 19 | 682.5 | 862.8 | 824.8 | M 27 | 136 | 320 | 3.5406 | 6.6086 | HL 920 x 537 | 537 | 1066000 | 22080 | 25270 | 39.51 | 282.1 | 65550 | 3085 | 4795 | 9.8 | 152.9 | 4447 | 136900 | 1 | 1 | 1 | 1 | 2 | 3 | ◊ | HI
24 | HL 920 x 491 | 491 | 957 | 422 | 25.9 | 47 | 19 | 623.3 | 863 | 825 | M 27 | 132 | 316 | 3.5176 | 7.1892 | HL 920 x 491 | 491 | 966300 | 20200 | 23000 | 39.37 | 256.6 | 59000 | 2796 | 4335 | 9.73 | 142.2 | 3441 | 122200 | 1 | 1 | 1 | 1 | 3 | 4 | ◊ | HI
25 | HL 920 x 449 | 449 | 948 | 423 | 24 | 42.7 | 19 | 571.4 | 862.6 | 824.6 | M 27 | 130 | 318 | 3.5074 | 7.8199 | HL 920 x 449 | 449 | 874700 | 18450 | 20950 | 39.13 | 236.6 | 53970 | 2552 | 3949 | 9.72 | 131.7 | 2627 | 110600 | 1 | 1 | 1 | 2 | 4 | 4 | ◊ | HI
26 | HL 920 x 420 | 420 | 943 | 422 | 22.5 | 39.9 | 19 | 534.1 | 863.2 | 825.2 | M 27 | 130 | 316 | 3.4964 | 8.3396 | HL 920 x 420 | 420 | 813300 | 17250 | 19530 | 39.02 | 221.5 | 50070 | 2373 | 3667 | 9.68 | 124.6 | 2151 | 102100 | 1 | 1 | 1 | 2 | 4 | 4 | ◊ | HI | HI
27 | HL 920 x 390 | 390 | 936 | 420 | 21.3 | 36.6 | 19 | 494.3 | 862.8 | 824.8 | M 27 | 128 | 314 | 3.4768 | 8.9599 | HL 920 x 390 | 390 | 741700 | 15850 | 17920 | 38.74 | 208.6 | 45270 | 2156 | 3331 | 9.57 | 116.8 | 1691 | 91550 | 1 | 1 | 1 | 3 | 4 | 4 | ◊ | HI | HI
28 | HL 920 x 368 | 368 | 931 | 419 | 20.3 | 34.3 | 19 | 465.6 | 862.4 | 824.4 | M 27 | 128 | 314 | 3.4648 | 9.4797 | HL 920 x 368 | 368 | 692200 | 14870 | 16790 | 38.56 | 198.2 | 42120 | 2010 | 3104 | 9.51 | 111.2 | 1408 | 84670 | 1 | 1 | 1 | 3 | 4 | 4 | ◊ | HI | HI
29 | HL 920 x 344 | 344 | 927 | 418 | 19.3 | 32 | 19 | 437.2 | 863 | 825 | M 27 | 126 | 312 | 3.4548 | 10.0668 | HL 920 x 344 | 344 | 645000 | 13920 | 15700 | 38.41 | 188 | 39010 | 1867 | 2880 | 9.45 | 105.6 | 1159 | 78120 | 1 | 1 | 1 | 4 | 4 | 4 | ◊ | HI | HI
30 | HL 920 X 967 | 967 | 1028 | 446 | 50 | 89.9 | 24 | 1230.9524 | 848.2 | 800.2 | M 27 | 160 | 334 | 3.6988 | 3.8278 | HL 920 X 967 | 650 | 2033000 | 39540 | 46810 | 40.6354 | 517.1464 | 133900 | 6002.5587 | 9486.4108 | 10.428 | 257.9177 | 24930 | 292400 | 1 | 1 | - | 1 | 1 | - | ○
31 | HL 920 X 784 | 784 | 996 | 437 | 40.9 | 73.9 | 24 | 997.7442 | 848.2 | 800.2 | M 27 | 152 | 326 | 3.617 | 4.6181 | HL 920 X 784 | 527 | 1593000 | 31980 | 37340 | 39.9517 | 417.5553 | 103300 | 4727.889 | 7423.7858 | 10.1754 | 216.8177 | 13730 | 218500 | 1 | 1 | - | 1 | 1 | - | ○
32 | HL 920 X 653 | 653.0763 | 972 | 431 | 34.5 | 62 | 24 | 831.9444 | 848 | 800 | M 27 | 144 | 320 | 3.5578 | 5.4477 | HL 920 X 653 | 439 | 1292000 | 26590 | 30730 | 39.4098 | 348.6544 | 83050 | 3853.7455 | 6022.1037 | 9.9912 | 186.6177 | 8124.4528 | 171300 | 1 | 1 | 1 | 1 | 1 | 1 | ◊ | HI
33 | HL 920 X 585 | 585.0388 | 960 | 427 | 31 | 55.9 | 24 | 745.2724 | 848.2 | 800.2 | M 27 | 138 | 322 | 3.5248 | 6.0249 | HL 920 X 585 | 393 | 1143000 | 23810 | 27360 | 39.1636 | 312.0474 | 72770 | 3408.3144 | 5310.19 | 9.8812 | 170.9177 | 5931.8615 | 148200 | 1 | 1 | 1 | 1 | 1 | 2 | ◊ | HI
34 | HL 920 X 534 | 533.8546 | 950 | 425 | 28.4 | 51.1 | 24 | 680.0696 | 847.8 | 799.8 | M 27 | 136 | 320 | 3.502 | 6.5598 | HL 920 X 534 | 359 | 1031000 | 21710.2055 | 24830 | 38.9406 | 284.76 | 65560.4723 | 3085.1987 | 4795.5908 | 9.8185 | 158.7177 | 4542.1591 | 132100 | 1 | 1 | 1 | 1 | 2 | 3 | ◊ | HI
35 | HL 920 X 488 | 487.6863 | 942 | 422 | 25.9 | 47 | 24 | 621.2564 | 848 | 800 | M 27 | 132 | 316 | 3.479 | 7.1337 | HL 920 X 488 | 328 | 935400 | 19859.6253 | 22610 | 38.8026 | 259.3094 | 59010 | 2796.6344 | 4336.2393 | 9.7459 | 148.0177 | 3513.5935 | 117900 | 1 | 1 | 1 | 1 | 2 | 4 | ◊ | HI
36 | HL 920 X 446 | 446 | 933 | 423 | 24 | 42.7 | 24 | 569.6104 | 847.6 | 799.6 | M 27 | 130 | 318 | 3.4688 | 7.7577 | HL 920 X 446 | 300 | 846800 | 18150 | 20600 | 38.5574 | 239.1124 | 53980 | 2552.1245 | 3950.7724 | 9.7346 | 137.5177 | 2685.0155 | 106700 | 1 | 1 | 1 | 2 | 3 | 4 | ◊ | HI
37 | HL 920 X 417 | 417 | 928 | 422 | 22.5 | 39.9 | 24 | 532.5454 | 848.2 | 800.2 | M 27 | 130 | 316 | 3.4578 | 8.2713 | HL 920 X 417 | 280 | 787600 | 16970 | 19210 | 38.4558 | 223.9189 | 50070 | 2373.0268 | 3668.3392 | 9.6965 | 130.4177 | 2199.9291 | 98540 | 1 | 1 | 1 | 2 | 4 | 4 | ◊ | HI | HI
38 | HL 920 X 387 | 386.9781 | 921 | 420 | 21.3 | 36.6 | 24 | 492.9658 | 847.8 | 799.8 | M 27 | 128 | 314 | 3.4382 | 8.8847 | HL 920 X 387 | 260 | 718300 | 15600 | 17630 | 38.173 | 210.8896 | 45280 | 2155.9821 | 3332.196 | 9.5835 | 122.6177 | 1733.6281 | 88370 | 1 | 1 | 1 | 2 | 4 | 4 | ◊ | HI | HI
39 | HL 920 X 365 | 364.5545 | 916 | 419 | 20.3 | 34.3 | 24 | 464.4006 | 847.4 | 799.4 | M 27 | 128 | 314 | 3.4262 | 9.3983 | HL 920 X 365 | 245 | 670500 | 14639.72 | 16520 | 37.9973 | 200.3935 | 42120 | 2010.6826 | 3105.8416 | 9.524 | 117.0177 | 1445.8213 | 81730 | 1 | 1 | 1 | 3 | 4 | 4 | ◊ | HI | HI
40 | HL 920 X 342 | 342.3608 | 912 | 418 | 19.3 | 32 | 24 | 436.1284 | 848 | 800 | M 27 | 126 | 312 | 3.4162 | 9.9784 | HL 920 X 342 | 230 | 624900 | 13700 | 15450 | 37.8525 | 190.1444 | 39010 | 1866.7342 | 2881.9738 | 9.4582 | 111.4177 | 1192.7254 | 75410 | 1 | 1 | 1 | 3 | 4 | 4 | ◊ | HI | HI
HI = HISTAR®

## HE (hidden)
| Désignation Designation Bezeichnung |  | Dimensions Abmessungen | [5 empty] | Dimensions de construction Dimensions for detailing Konstruktionsmaße |  |  |  |  | Surface Oberfläche |  | Désignation Designation Bezeichnung |  | Valeurs statiques / Section properties / Statische Kennwerte
[18 empty] | axe fort y-y strong axis y-y starke Achse y-y |  |  |  |  | axe faible z-z weak axis z-z schwache Achse z-z
|  | G | h | b | tw | tf | r | A | hi | d | Ø | pmin | pmax | AL | AG |  | G | Iy | Wel,y | Wpl,y♦ | iy | Avz | Iz | Wel,z | Wpl,z♦ | iz | ss | It | Iw |  | Pure |  |  | Pure
|  | kg/m | mm | mm | mm | mm | mm | mm2 | mm | mm |  | mm | mm | m2/m | m2/t |  | kg/m | mm4 | mm3 | mm3 | mm | mm2 | mm4 | mm3 | mm3 | mm | mm | mm4 | mm6 |  | bending y-y |  |  | compression
|  | A: x102 | [6 empty] | x104 | x103 | x103 | x10 | x102 | x104 | x103 | x103 | x10 |  | x104 | x109 | S235 | S355 | S460 | S235 | S355 | S460
1
2 | HE 1000 x 584 | 584 | 1056 | 314 | 36 | 64 | 30 | 743.7 | 928 | 868 | M 27 | 154 | 208 | 3.24 | 5.56 | HE 1000 x 584 | 584 | 1246100 | 23600 | 28039 | 40.93 | 403.2 | 33430 | 2130 | 3475 | 6.7 | 199.1 | 7230 | 81240 | 1 | 1 | 1 | 1 | 1 | 2 | ◊ | HI
3 | HE 1000 x 494 | 494 | 1036 | 309 | 31 | 54 | 30 | 629.1 | 928 | 868 | M 27 | 148 | 204 | 3.19 | 6.47 | HE 1000 x 494 | 494 | 1028000 | 19845 | 23413 | 40.42 | 344.5 | 26820 | 1736 | 2818 | 6.53 | 174.1 | 4433 | 64010 | 1 | 1 | 1 | 1 | 2 | 3 | ◊ | HI
4 | HE 1000 x 438 | 438 | 1026 | 305 | 26.9 | 49 | 30 | 556 | 928 | 868 | M 27 | 146 | 198 | 3.17 | 7.25 | HE 1000 x 438 | 438 | 909200 | 17720 | 20750 | 40.43 | 299.9 | 23360 | 1531 | 2463 | 6.48 | 160 | 3190 | 55290 | 1 | 1 | 1 | 1 | 3 | 4 | ◊ | HI
5 | HE 1000 x 415 | 415 | 1020 | 304 | 26 | 46 | 30 | 528.7 | 928 | 868 | M 27 | 144 | 198 | 3.15 | 7.6 | HE 1000 x 415 | 415 | 853100 | 16728 | 19571 | 40.17 | 288.6 | 21710 | 1428 | 2298 | 6.41 | 153.1 | 2713 | 51080 | 1 | 1 | 1 | 2 | 3 | 4 | ◊ | HI
6 | HE 1000 x 393 | 393 | 1016 | 303 | 24.4 | 43.9 | 30 | 500.2 | 928 | 868 | M 27 | 142 | 198 | 3.14 | 8.01 | HE 1000 x 393 | 393 | 807700 | 15900 | 18540 | 40.18 | 271.3 | 20500 | 1353 | 2168 | 6.4 | 147.3 | 2332 | 48080 | 1 | 1 | 1 | 2 | 4 | 4 | ◊ | HI
7 | HE 1000 x 249 | 249 | 980 | 300 | 16.5 | 26 | 30 | 316.8 | 928 | 868 | M 27 | 134 | 194 | 3.08 | 12.37 | HE 1000 x 249 | 249 | 481100 | 9818 | 11350 | 38.97 | 180.7 | 11750 | 784 | 1245 | 6.09 | 103.6 | 584.4 | 26620 | 1 | 1 | 2 | 4 | 4 | 4 | ◊ | HI | HI
8 | HE 1000 M | 349 | 1008 | 302 | 21 | 40 | 30 | 444.2 | 928 | 868 | M 27 | 138 | 198 | 3.13 | 8.978 | HE 1000 M | 349 | 722300 | 14330 | 16570 | 40.32 | 235 | 18460 | 1222.4712 | 1940 | 6.45 | 136.1 | 1701 | 43020 | 1 | 1 | 1 | 3 | 4 | 4 | ◊ | HI | HI
9 | HE 1000 B | 314 | 1000 | 300 | 19 | 36 | 30 | 400 | 928 | 868 | M 27 | 134 | 198 | 3.11 | 9.905 | HE 1000 B | 314 | 644700 | 12890 | 14860 | 40.15 | 212.5 | 16280 | 1085.0502 | 1716 | 6.38 | 126.1 | 1254 | 37640 | 1 | 1 | 1 | 4 | 4 | 4 | ◊ | HI | HI
10 | HE 1000 A | 272 | 990 | 300 | 16.5 | 31 | 30 | 346.8 | 928 | 868 | M 27 | 132 | 198 | 3.095 | 11.37 | HE 1000 A | 272 | 553800 | 11190 | 12820 | 39.96 | 184.6 | 14000 | 933.6 | 1470 | 6.35 | 113.6 | 822.4 | 32070 | 1 | 1 | 2 | 4 | 4 | 4 | ◊ | HI | HI
11 | HE 1000 AA | 222 | 970 | 300 | 16 | 21 | 30 | 282.2 | 928 | 868 | M 27 | 132 | 198 | 3.056 | 13.8 | HE 1000 AA | 222 | 406500 | 8380 | 9777 | 37.95 | 172.2 | 9501 | 633.4 | 1016 | 5.8 | 93.15 | 403.4 | 21280 | 1 | 1 | - | 4 | 4 | - | ◊
12 | HE 900 x 466 | 466 | 938 | 312 | 30 | 54 | 30 | 593.7 | 830 | 770 | M 27 | 148 | 204 | 3.012 | 6.464 | HE 900 x 466 | 466 | 814900 | 17380 | 20380 | 37.05 | 305.3 | 27560 | 1767 | 2832 | 6.81 | 173.1 | 4256 | 53400 | 1 | 1 | 1 | 1 | 1 | 2 | ◊ | HI
13 | HE 900 x 391 | 391 | 922 | 307 | 25 | 46 | 30 | 497.7 | 830 | 770 | M 27 | 144 | 200 | 2.97 | 7.604 | HE 900 x 391 | 391 | 674300 | 14630 | 16990 | 36.81 | 254.3 | 22320 | 1454 | 2312 | 6.7 | 152.1 | 2597 | 42560 | 1 | 1 | 1 | 1 | 2 | 4 | ◊ | HI
14 | HE 900 M | 333 | 910 | 302 | 21 | 40 | 30 | 423.6 | 830 | 770 | M 27 | 138 | 198 | 2.934 | 8.824 | HE 900 M | 333 | 570400 | 12540 | 14440 | 36.7 | 214.4 | 18450 | 1220 | 1929 | 6.6 | 136.1 | 1671 | 34750 | 1 | 1 | 1 | 2 | 4 | 4 | ◊ | HI | HI
15 | HE 900 B | 291 | 900 | 300 | 18.5 | 35 | 30 | 371.3 | 830 | 770 | M 27 | 134 | 198 | 2.911 | 9.99 | HE 900 B | 291 | 494100 | 10980 | 12580 | 36.48 | 188.8 | 15820 | 1050 | 1658 | 6.53 | 123.6 | 1137 | 29460 | 1 | 1 | 1 | 3 | 4 | 4 | ◊ | HI | HI
16 | HE 900 A | 252 | 890 | 300 | 16 | 30 | 30 | 320.5 | 830 | 770 | M 27 | 132 | 198 | 2.896 | 11.51 | HE 900 A | 252 | 422100 | 9484.8277 | 10810 | 36.29 | 163.3 | 13550 | 903.2 | 1414 | 6.5 | 111.1 | 736.8 | 24960 | 1 | 1 | 1 | 4 | 4 | 4 | ◊ | HI | HI
17 | HE 900 AA | 198 | 870 | 300 | 15 | 20 | 30 | 252.2 | 830 | 770 | M 27 | 130 | 198 | 2.858 | 14.44 | HE 900 AA | 198 | 301100 | 6922.8722 | 7999 | 34.55 | 147.2 | 9041 | 602.8 | 957.7 | 5.99 | 90.15 | 334.9 | 16260 | 1 | 1 | 1 | 4 | 4 | 4 | ◊ | ◊ | ◊
18 | HE 800 x 444 | 444 | 842 | 313 | 30 | 54 | 30 | 566 | 734 | 674 | M 27 | 148 | 206 | 2.824 | 6.357 | HE 800 x 444 | 444 | 634500 | 15070 | 17640 | 33.48 | 276.5 | 27800 | 1776 | 2827 | 7.01 | 173.1 | 4180 | 42840 | 1 | 1 | 1 | 1 | 1 | 1 | ◊ | HI
19 | HE 800 x 373 | 373 | 826 | 308 | 25 | 46 | 30 | 474.6 | 734 | 674 | M 27 | 144 | 200 | 2.782 | 7.469 | HE 800 x 373 | 373 | 523900 | 12690 | 14700 | 33.23 | 230.3 | 22530 | 1463 | 2311 | 6.89 | 152.1 | 2554 | 34070 | 1 | 1 | 1 | 1 | 2 | 2 | ◊ | HI
20 | HE 800 M | 317 | 814 | 303 | 21 | 40 | 30 | 404.3 | 734 | 674 | M 27 | 138 | 198 | 2.746 | 8.655 | HE 800 M | 317 | 442600 | 10870 | 12490 | 33.09 | 194.3 | 18630 | 1230 | 1930 | 6.79 | 136.1 | 1646 | 27780 | 1 | 1 | 1 | 1 | 3 | 4 | ◊ | HI | HI
21 | HE 800 B | 262 | 800 | 300 | 17.5 | 33 | 30 | 334.2 | 734 | 674 | M 27 | 134 | 198 | 2.713 | 10.34 | HE 800 B | 262 | 359100 | 8977.0868 | 10230 | 32.78 | 161.8 | 14900 | 993.6 | 1553 | 6.68 | 118.6 | 946 | 21840 | 1 | 1 | 1 | 3 | 4 | 4 | ◊ | HI | HI
22 | HE 800 A | 224 | 790 | 300 | 15 | 28 | 30 | 285.8 | 734 | 674 | M 27 | 130 | 198 | 2.698 | 12.03 | HE 800 A | 224 | 303400 | 7682.0884 | 8699 | 32.58 | 138.8 | 12640 | 842.6 | 1312 | 6.65 | 106.1 | 596.9 | 18290 | 1 | 1 | 1 | 4 | 4 | 4 | ◊ | HI | HI
23 | HE 800 AA | 172 | 770 | 300 | 14 | 18 | 30 | 218.5 | 734 | 674 | M 27 | 130 | 198 | 2.66 | 15.51 | HE 800 AA | 172 | 208900 | 5425.5092 | 6225 | 30.92 | 123.8 | 8134 | 542.2 | 856.6 | 6.1 | 85.15 | 256.8 | 11450 | 1 | 1 | 1 | 4 | 4 | 4 | ◊ | ◊ | ◊
24 | HE 700 x 418 | 418 | 744 | 313 | 29.5 | 54 | 27 | 531.9 | 636 | 582 | M 27 | 142 | 206 | 2.635 | 6.31 | HE 700 x 418 | 418 | 472500 | 12700 | 14840 | 29.8 | 239 | 27760 | 1774 | 2797 | 7.22 | 169.1 | 3989 | 32850 | 1 | 1 | 1 | 1 | 1 | 1 | ◊ | HI
25 | HE 700 x 352 | 352 | 728 | 308 | 25 | 46 | 27 | 448.6 | 636 | 582 | M 27 | 138 | 200 | 2.592 | 7.359 | HE 700 x 352 | 352 | 389700 | 10710 | 12390 | 29.47 | 201.6 | 22510 | 1461 | 2293 | 7.08 | 148.6 | 2461 | 26050 | 1 | 1 | 1 | 1 | 1 | 1 | ◊ | HI
26 | HE 700 M | 301 | 716 | 304 | 21 | 40 | 27 | 383 | 636 | 582 | M 27 | 132 | 200 | 2.56 | 8.513 | HE 700 M | 301 | 329300 | 9197.7085 | 10540 | 29.32 | 169.8 | 18800 | 1240 | 1929 | 7.01 | 132.6 | 1589 | 21400 | 1 | 1 | 1 | 1 | 2 | 3 | ◊ | HI | HI
27 | HE 700 B | 241 | 700 | 300 | 17 | 32 | 27 | 306.4 | 636 | 582 | M 27 | 126 | 198 | 2.52 | 10.48 | HE 700 B | 241 | 256900 | 7339.6667 | 8327 | 28.96 | 137.1 | 14440 | 962.7 | 1495 | 6.87 | 112.6 | 830.9 | 16060 | 1 | 1 | 1 | 2 | 4 | 4 | ◊ | HI | HI
28 | HE 700 A | 204 | 690 | 300 | 14.5 | 27 | 27 | 260.5 | 636 | 582 | M 27 | 124 | 198 | 2.505 | 12.25 | HE 700 A | 204 | 215300 | 6240.6163 | 7032 | 28.75 | 117 | 12180 | 811.9 | 1257 | 6.84 | 100.1 | 513.9 | 13350 | 1 | 1 | 1 | 3 | 4 | 4 | ◊ | HI | HI
29 | HE 700 AA | 150 | 670 | 300 | 13 | 17 | 27 | 190.9 | 636 | 582 | M 27 | 122 | 198 | 2.468 | 16.46 | HE 700 AA | 150 | 142700 | 4260 | 4840 | 27.34 | 100.3 | 7673 | 511.5 | 799.7 | 6.34 | 78.63 | 195.2 | 8155 | 1 | 1 | 2 | 4 | 4 | 4 | ◊ | ◊ | ◊
30 | HE 650 x 407 | 407 | 696 | 314 | 29.5 | 54 | 27 | 518.8 | 588 | 534 | M 27 | 142 | 206 | 2.543 | 6.243 | HE 650 x 407 | 407 | 405400 | 11650 | 13620 | 27.95 | 224.8 | 28020 | 1785 | 2803 | 7.35 | 169.1 | 3958 | 28710 | 1 | 1 | 1 | 1 | 1 | 1 | ◊ | HI
31 | HE 650 x 343 | 343 | 680 | 309 | 25 | 46 | 27 | 437.5 | 588 | 534 | M 27 | 138 | 202 | 2.5 | 7.278 | HE 650 x 343 | 343 | 333700 | 9815 | 11350 | 27.62 | 189.6 | 22720 | 1470 | 2300 | 7.21 | 148.6 | 2442 | 22730 | 1 | 1 | 1 | 1 | 1 | 1 | ◊ | HI
32 | HE 650 M | 293 | 668 | 305 | 21 | 40 | 27 | 373.7 | 588 | 534 | M 27 | 132 | 200 | 2.468 | 8.411 | HE 650 M | 293 | 281700 | 8433.1586 | 9657 | 27.45 | 159.7 | 18980 | 1244.535 | 1936 | 7.13 | 132.6 | 1579 | 18650 | 1 | 1 | 1 | 1 | 1 | 2 | ◊ | HI | HI
33 | HE 650 B | 225 | 650 | 300 | 16 | 31 | 27 | 286.3 | 588 | 534 | M 27 | 126 | 198 | 2.422 | 10.77 | HE 650 B | 225 | 210600 | 6480 | 7320 | 27.12 | 122 | 13980 | 932.3 | 1441 | 6.99 | 109.6 | 739.2 | 13360 | 1 | 1 | 1 | 2 | 3 | 4 | ◊ | HI | HI
34 | HE 650 A | 190 | 640 | 300 | 13.5 | 26 | 27 | 241.6 | 588 | 534 | M 27 | 124 | 198 | 2.407 | 12.69 | HE 650 A | 190 | 175200 | 5474.3172 | 6136 | 26.93 | 103.2 | 11720 | 781.6 | 1205 | 6.97 | 97.13 | 448.3 | 11030 | 1 | 1 | 1 | 3 | 4 | 4 | ◊ | HI | HI
35 | HE 650 AA | 138 | 620 | 300 | 12.5 | 16 | 27 | 175.8 | 588 | 534 | M 27 | 122 | 198 | 2.369 | 17.17 | HE 650 AA | 138 | 113900 | 3676 | 4160 | 25.46 | 90.4 | 7221 | 481.4 | 750.7 | 6.41 | 76.13 | 167.5 | 6567 | 1 | 1 | 3 | 4 | 4 | 4 | ◊ | ◊ | ◊
36 | HE 600 x 399 | 399 | 648 | 315 | 30 | 54 | 27 | 508.5 | 540 | 486 | M 27 | 142 | 208 | 2.45 | 6.137 | HE 600 x 399 | 399 | 344600 | 10640 | 12460 | 26.03 | 213.6 | 28280 | 1796 | 2814 | 7.46 | 169.6 | 3966 | 24810 | 1 | 1 | 1 | 1 | 1 | 1 | ◊ | HI
37 | HE 600 x 337 | 337 | 632 | 310 | 25.5 | 46 | 27 | 429.2 | 540 | 486 | M 27 | 138 | 202 | 2.407 | 7.144 | HE 600 x 337 | 337 | 283200 | 8961 | 10380 | 25.69 | 180.5 | 22940 | 1480 | 2310 | 7.31 | 149.1 | 2451 | 19610 | 1 | 1 | 1 | 1 | 1 | 1 | ◊ | HI
38 | HE 600 M | 285 | 620 | 305 | 21 | 40 | 27 | 363.7 | 540 | 486 | M 27 | 132 | 200 | 2.372 | 8.308 | HE 600 M | 285 | 237400 | 7660 | 8772 | 25.55 | 149.7 | 18980 | 1244.2921 | 1930 | 7.22 | 132.6 | 1564 | 15910 | 1 | 1 | 1 | 1 | 1 | 1 | ◊ | HI | HI
39 | HE 600 B | 212 | 600 | 300 | 15.5 | 30 | 27 | 270 | 540 | 486 | M 27 | 126 | 198 | 2.323 | 10.96 | HE 600 B | 212 | 171000 | 5701.3678 | 6425 | 25.17 | 110.8 | 13530 | 902 | 1391 | 7.08 | 107.1 | 667.2 | 10970 | 1 | 1 | 1 | 1 | 3 | 4 | ◊ | HI | HI
40 | HE 600 A | 178 | 590 | 300 | 13 | 25 | 27 | 226.5 | 540 | 486 | M 27 | 122 | 198 | 2.308 | 12.98 | HE 600 A | 178 | 141200 | 4786.7131 | 5350 | 24.97 | 93.21 | 11270 | 751.4 | 1156 | 7.05 | 94.63 | 397.8 | 8978 | 1 | 1 | 1 | 2 | 4 | 4 | ◊ | HI | HI
41 | HE 600 AA | 129 | 571 | 300 | 12 | 15.5 | 27 | 164.1 | 540 | 486 | M 27 | 122 | 198 | 2.272 | 17.64 | HE 600 AA | 129 | 91900 | 3218 | 3623 | 23.66 | 81.29 | 6993 | 466.2 | 724.5 | 6.53 | 74.63 | 149.8 | 5381 | 1 | 2 | 3 | 3 | 4 | 4 | ◊ | ◊ | ◊
42 | HE 550 M | 278 | 572 | 306 | 21 | 40 | 27 | 354.4 | 492 | 438 | M 27 | 132 | 202 | 2.28 | 8.195 | HE 550 M | 278 | 198000 | 6922.5138 | 7933 | 23.64 | 139.6 | 19160 | 1252.1837 | 1937 | 7.35 | 132.6 | 1554 | 13520 | 1 | 1 | 1 | 1 | 1 | 1 | ◊ | HI | HI
43 | HE 550 B | 199 | 550 | 300 | 15 | 29 | 27 | 254.1 | 492 | 438 | M 27 | 124 | 198 | 2.224 | 11.15 | HE 550 B | 199 | 136700 | 4970.575 | 5591 | 23.2 | 100.1 | 13080 | 871.8 | 1341 | 7.17 | 104.6 | 600.3 | 8856 | 1 | 1 | 1 | 1 | 2 | 3 | ◊ | HI | HI
44 | HE 550 A | 166 | 540 | 300 | 12.5 | 24 | 27 | 211.8 | 492 | 438 | M 27 | 122 | 198 | 2.209 | 13.29 | HE 550 A | 166 | 111900 | 4145.6354 | 4622 | 22.99 | 83.72 | 10820 | 721.3 | 1107 | 7.15 | 92.13 | 351.5 | 7189 | 1 | 1 | 1 | 2 | 4 | 4 | ◊ | HI | HI
45 | HE 550 AA | 120 | 522 | 300 | 11.5 | 15 | 27 | 152.8 | 492 | 438 | M 27 | 122 | 198 | 2.175 | 18.13 | HE 550 AA | 120 | 72870 | 2792.0043 | 3128 | 21.84 | 72.66 | 6767 | 451.1 | 698.6 | 6.65 | 73.13 | 133.7 | 4338 | 1 | 2 | 3 | 3 | 4 | 4 | ◊ | ◊ | ◊
46 | HE 500 M | 270 | 524 | 306 | 21 | 40 | 27 | 344.3 | 444 | 390 | M 27 | 132 | 202 | 2.184 | 8.079 | HE 500 M | 270 | 161900 | 6180.4917 | 7094 | 21.69 | 129.5 | 19150 | 1251.9416 | 1932 | 7.46 | 132.6 | 1539 | 11190 | 1 | 1 | 1 | 1 | 1 | 1 | ◊ | HI | HI
47 | HE 500 B | 187 | 500 | 300 | 14.5 | 28 | 27 | 238.6 | 444 | 390 | M 27 | 124 | 198 | 2.125 | 11.34 | HE 500 B | 187 | 107200 | 4287.0292 | 4815 | 21.19 | 89.82 | 12620 | 841.6 | 1292 | 7.27 | 102.1 | 538.4 | 7018 | 1 | 1 | 1 | 1 | 2 | 2 | ◊ | HI | HI
48 | HE 500 A | 155 | 490 | 300 | 12 | 23 | 27 | 197.5 | 444 | 390 | M 27 | 122 | 198 | 2.11 | 13.6 | HE 500 A | 155 | 86970 | 3549.9887 | 3949 | 20.98 | 74.72 | 10370 | 691.1 | 1059 | 7.24 | 89.63 | 309.3 | 5643 | 1 | 1 | 1 | 1 | 3 | 4 | ◊ | HI | HI
49 | HE 500 AA | 107 | 472 | 300 | 10.5 | 14 | 27 | 136.9 | 444 | 390 | M 27 | 120 | 198 | 2.077 | 19.33 | HE 500 AA | 107 | 54640 | 2315.3914 | 2576 | 19.98 | 61.91 | 6314 | 420.9 | 649.3 | 6.79 | 70.13 | 107.7 | 3304 | 1 | 3 | 3 | 2 | 4 | 4 | ◊ | ◊ | ◊
50 | HE 450 M | 263 | 478 | 307 | 21 | 40 | 27 | 335.4 | 398 | 344 | M 27 | 132 | 202 | 2.096 | 7.959 | HE 450 M | 263 | 131500 | 5501.4348 | 6331 | 19.8 | 119.8 | 19340 | 1260 | 1939 | 7.59 | 132.6 | 1529 | 9251 | 1 | 1 | 1 | 1 | 1 | 1 | ◊ | HI | HI
51 | HE 450 B | 171 | 450 | 300 | 14 | 26 | 27 | 218 | 398 | 344 | M 27 | 124 | 198 | 2.026 | 11.84 | HE 450 B | 171 | 79890 | 3550.5563 | 3982 | 19.14 | 79.66 | 11720 | 781.4 | 1198 | 7.33 | 97.63 | 440.5 | 5258 | 1 | 1 | 1 | 1 | 1 | 2 | ◊ | HI | HI
52 | HE 450 A | 140 | 440 | 300 | 11.5 | 21 | 27 | 178 | 398 | 344 | M 27 | 122 | 198 | 2.011 | 14.39 | HE 450 A | 140 | 63720 | 2896.4356 | 3216 | 18.92 | 65.78 | 9465 | 631 | 965.5 | 7.29 | 85.13 | 243.8 | 4148 | 1 | 1 | 1 | 1 | 2 | 3 | ◊ | HI | HI
53 | HE 450 AA | 99,7 | 425 | 300 | 10 | 13.5 | 27 | 127.1 | 398 | 344 | M 27 | 120 | 198 | 1.984 | 19.89 | HE 450 AA | 99.7 | 41890 | 1971.1805 | 2183 | 18.16 | 54.7 | 6088 | 405.8 | 624.4 | 6.92 | 68.63 | 95.61 | 2572 | 1 | 3 | 3 | 2 | 4 | 4 | ◊ | ◊ | ◊
54 | HE 400 M | 256 | 432 | 307 | 21 | 40 | 27 | 325.8 | 352 | 298 | M 27 | 132 | 202 | 2.004 | 7.835 | HE 400 M | 256 | 104100 | 4820.3265 | 5571 | 17.88 | 110.2 | 19340 | 1260 | 1934 | 7.7 | 132.6 | 1515 | 7410 | 1 | 1 | 1 | 1 | 1 | 1 | ◊ | HI | HI
55 | HE 400 B | 155 | 400 | 300 | 13.5 | 24 | 27 | 197.8 | 352 | 298 | M 27 | 124 | 198 | 1.927 | 12.41 | HE 400 B | 155 | 57680.4819 | 2884.0241 | 3232 | 17.08 | 69.98 | 10820 | 721.3 | 1104 | 7.4 | 93.13 | 355.7 | 3817 | 1 | 1 | 1 | 1 | 1 | 1 | ◊ | HI | HI
56 | HE 400 A | 125 | 390 | 300 | 11 | 19 | 27 | 159 | 352 | 298 | M 27 | 120 | 198 | 1.912 | 15.32 | HE 400 A | 125 | 45070 | 2311.2488 | 2562 | 16.84 | 57.33 | 8564 | 570.9 | 872.9 | 7.34 | 80.63 | 189 | 2942 | 1 | 1 | 1 | 1 | 2 | 2 | ◊ | HI | HI
57 | HE 400 AA | 92,4 | 378 | 300 | 9.5 | 13 | 27 | 117.7 | 352 | 298 | M 27 | 118 | 198 | 1.891 | 20.46 | HE 400 AA | 92.4 | 31250 | 1654 | 1824 | 16.3 | 47.95 | 5861 | 390.8 | 599.7 | 7.06 | 67.13 | 84.69 | 1948 | 2 | 3 | 3 | 2 | 3 | 4 | ◊ | ◊ | ◊
58 | HE 360 M | 250 | 395 | 308 | 21 | 40 | 27 | 318.8 | 315 | 261 | M 27 | 132 | 204 | 1.934 | 7.73 | HE 360 M | 250 | 84870 | 4297.063 | 4989 | 16.32 | 102.4 | 19520 | 1267.646 | 1942 | 7.83 | 132.6 | 1507 | 6137 | 1 | 1 | 1 | 1 | 1 | 1 | ◊ | HI | HI
59 | HE 360 B | 142 | 360 | 300 | 12.5 | 22.5 | 27 | 180.6 | 315 | 261 | M 27 | 122 | 198 | 1.849 | 13.04 | HE 360 B | 142 | 43190 | 2399.6342 | 2683 | 15.46 | 60.6 | 10140 | 676.1 | 1032 | 7.49 | 89.13 | 292.5 | 2883 | 1 | 1 | 1 | 1 | 1 | 1 | ◊ | HI | HI
60 | HE 360 A | 112 | 350 | 300 | 10 | 17.5 | 27 | 142.8 | 315 | 261 | M 27 | 120 | 198 | 1.834 | 16.36 | HE 360 A | 112 | 33090 | 1890.8429 | 2088 | 15.22 | 48.96 | 7887 | 525.8 | 802.3 | 7.43 | 76.63 | 148.8 | 2177 | 1 | 1 | 2 | 1 | 1 | 2 | ◊ | HI | HI
61 | HE 360 AA | 83,7 | 339 | 300 | 9 | 12 | 27 | 106.6 | 315 | 261 | M 27 | 118 | 198 | 1.814 | 21.67 | HE 360 AA | 83.7 | 23040 | 1359.1347 | 1495 | 14.7 | 42.17 | 5410 | 360.7 | 553 | 7.12 | 64.63 | 70.99 | 1444 | 2 | 3 | 3 | 2 | 3 | 3 | ◊ | ◊ | ◊
62 | HE 340 M | 248 | 377 | 309 | 21 | 40 | 27 | 315.8 | 297 | 243 | M 27 | 132 | 204 | 1.902 | 7.67 | HE 340 M | 248 | 76370 | 4051.5461 | 4718 | 15.55 | 98.63 | 19710 | 1275.7737 | 1953 | 7.9 | 132.6 | 1506 | 5584 | 1 | 1 | 1 | 1 | 1 | 1 | ◊ | HI | HI
63 | HE 340 B | 134 | 340 | 300 | 12 | 21.5 | 27 | 170.9 | 297 | 243 | M 27 | 122 | 198 | 1.81 | 13.49 | HE 340 B | 134 | 36660 | 2156.2567 | 2408 | 14.6456 | 56.09 | 9690 | 646 | 985.7 | 7.53 | 86.63 | 257.2 | 2454 | 1 | 1 | 1 | 1 | 1 | 1 | ◊ | HI | HI
64 | HE 340 A | 105 | 330 | 300 | 9.5 | 16.5 | 27 | 133.5 | 297 | 243 | M 27 | 118 | 198 | 1.795 | 17.13 | HE 340 A | 105 | 27690 | 1678.3679 | 1850 | 14.4 | 44.95 | 7436 | 495.7 | 755.9 | 7.46 | 74.13 | 127.2 | 1824 | 1 | 1 | 3 | 1 | 1 | 3 | ◊ | HI | HI
65 | HE 340 AA | 78,9 | 320 | 300 | 8.5 | 11.5 | 27 | 100.5 | 297 | 243 | M 27 | 118 | 198 | 1.777 | 22.52 | HE 340 AA | 78.9 | 19550 | 1222.0158 | 1341 | 13.95 | 38.69 | 5185 | 345.6 | 529.3 | 7.18 | 63.13 | 63.07 | 1231 | 3 | 3 | 4 | 3 | 3 | 4 | ◊ | ◊ | ◊
66 | HE 320 M | 245 | 359 | 309 | 21 | 40 | 27 | 312 | 279 | 225 | M 27 | 132 | 204 | 1.866 | 7.616 | HE 320 M | 245 | 68130 | 3795.8115 | 4435 | 14.78 | 94.85 | 19710 | 1275.6838 | 1951 | 7.95 | 132.6 | 1501 | 5004 | 1 | 1 | 1 | 1 | 1 | 1 | ◊ | HI | HI
67 | HE 320 C* | 186 | 340 | 305 | 16 | 30.5 | 27 | 236.9 | 279 | 225 | M 27 | 126 | 204 | 1.8216 | 9.7956 | HE 320 C | 186 | 48710 | 2865.3344 | 3274.0091 | 14.3379 | 72.2477 | 14446.1895 | 947.2911 | 1445.2675 | 7.8082 | 108.6325 | 679.1003 | 3453.8973 | 1 | 1 | - | 1 | 1 | - | ◊
68 | HE 320 B | 127 | 320 | 300 | 11.5 | 20.5 | 27 | 161.3 | 279 | 225 | M 27 | 122 | 198 | 1.771 | 13.98 | HE 320 B | 127 | 30820 | 1926.4693 | 2149 | 13.82 | 51.77 | 9239 | 615.9 | 939.1 | 7.57 | 84.13 | 225.1 | 2069 | 1 | 1 | 1 | 1 | 1 | 1 | ◊ | HI | HI
69 | HE 320 A | 97,6 | 310 | 300 | 9 | 15.5 | 27 | 124.4 | 279 | 225 | M 27 | 118 | 198 | 1.756 | 17.98 | HE 320 A | 97.6 | 22930 | 1479.2618 | 1628 | 13.58 | 41.13 | 6985 | 465.7 | 709.7 | 7.49 | 71.63 | 108 | 1512 | 1 | 2 | 3 | 1 | 2 | 3 | ◊ | HI | HI
70 | HE 320 AA | 74,2 | 301 | 300 | 8 | 11 | 27 | 94.6 | 279 | 225 | M 27 | 118 | 198 | 1.74 | 23.43 | HE 320 AA | 74.2 | 16450 | 1092.8458 | 1196 | 13.19 | 35.4 | 4959 | 330.6 | 505.7 | 7.24 | 61.63 | 55.87 | 1041 | 3 | 3 | 4 | 3 | 3 | 4 | ◊ | ◊ | ◊
71 | HE 300 M | 238 | 340 | 310 | 21 | 39 | 27 | 303.1 | 262 | 208 | M 27 | 132 | 208 | 1.832 | 7.699 | HE 300 M | 238 | 59200 | 3482.4107 | 4078 | 13.98 | 90.53 | 19400 | 1251.8107 | 1913 | 8 | 130.6 | 1408 | 4386 | 1 | 1 | 1 | 1 | 1 | 1 | ◊ | HI | HI
72 | HE 300 C* | 177 | 320 | 305 | 16 | 29 | 27 | 225.1 | 262 | 208 | M 27 | 126 | 204 | 1.7816 | 10.0827 | HE 300 C | 177 | 40950 | 2559.4363 | 2926.6733 | 13.4886 | 68.4777 | 13736.2936 | 900.7406 | 1374.4107 | 7.8121 | 105.6325 | 598.3116 | 2903.1686 | 1 | 1 | - | 1 | 1 | - | ◊
73 | HE 300 B | 117 | 300 | 300 | 11 | 19 | 27 | 149.1 | 262 | 208 | M 27 | 120 | 198 | 1.732 | 14.8 | HE 300 B | 117 | 25170 | 1677.7099 | 1869 | 12.99 | 47.43 | 8563 | 570.9 | 870.1 | 7.58 | 80.63 | 185 | 1688 | 1 | 1 | 1 | 1 | 1 | 1 | ◊ | HI | HI
74 | HE 300 A | 88,3 | 290 | 300 | 8.5 | 14 | 27 | 112.5 | 262 | 208 | M 27 | 118 | 198 | 1.717 | 19.43 | HE 300 A | 88.3 | 18260 | 1259.5494 | 1383 | 12.74 | 37.28 | 6310 | 420.6 | 641.2 | 7.49 | 68.13 | 85.17 | 1200 | 1 | 3 | 3 | 1 | 3 | 3 | ◊ | HI | HI
75 | HE 300 AA | 69,8 | 283 | 300 | 7.5 | 10.5 | 27 | 88.9 | 262 | 208 | M 27 | 116 | 198 | 1.705 | 24.42 | HE 300 AA | 69.8 | 13800 | 975.552 | 1065 | 12.46 | 32.37 | 4734 | 315.6 | 482.3 | 7.3 | 60.13 | 49.35 | 877.2 | 3 | 3 | 4 | 3 | 3 | 4 | ◊ | ◊ | ◊
76 | HE 280 M | 189 | 310 | 288 | 18.5 | 33 | 24 | 240.2 | 244 | 196 | M 27 | 122 | 186 | 1.694 | 8.984 | HE 280 M | 189 | 39550 | 2551.4399 | 2966 | 12.83 | 72.03 | 13160 | 914.1 | 1397 | 7.4 | 112.6 | 807.3 | 2520 | 1 | 1 | 1 | 1 | 1 | 1 | ◊ | HI | HI
77 | HE 280 C | 145.3 | 295 | 284 | 14.5 | 25.5 | 24 | 185.2 | 244 | 196 | M 27 | 118 | 182 | 1.6558 | 11.3893 | HE 280 C | 145.3 | 28810 | 1953.0084 | 2225.2079 | 12.473 | 56.2619 | 9750.2376 | 686.6364 | 1047.4245 | 7.2565 | 93.6177 | 382.5228 | 1767.6712 | 1 | 1 | - | 1 | 1 | - | ◊
78 | HE 280 B | 103 | 280 | 280 | 10.5 | 18 | 24 | 131.4 | 244 | 196 | M 27 | 114 | 178 | 1.618 | 15.69 | HE 280 B | 103 | 19270 | 1376.4466 | 1534 | 12.11 | 41.09 | 6595 | 471 | 717.6 | 7.09 | 74.62 | 143.7 | 1130 | 1 | 1 | 1 | 1 | 1 | 1 | ◊ | HI | HI
79 | HE 280 A | 76,4 | 270 | 280 | 8 | 13 | 24 | 97.3 | 244 | 196 | M 27 | 112 | 178 | 1.603 | 20.99 | HE 280 A | 76.4 | 13670 | 1012.8354 | 1112 | 11.86 | 31.74 | 4763 | 340.2 | 518.1 | 7 | 62.12 | 62.1 | 785.4 | 1 | 3 | 3 | 1 | 3 | 3 | ◊ | HI | HI
80 | HE 280 AA | 61,2 | 264 | 280 | 7 | 10 | 24 | 78 | 244 | 196 | M 27 | 110 | 178 | 1.593 | 26.01 | HE 280 AA | 61.2 | 10560 | 799.8 | 873.1 | 11.63 | 27.52 | 3664 | 261.7 | 399.4 | 6.85 | 55.12 | 36.22 | 590.1 | 3 | 3 | 4 | 3 | 3 | 4 | ◊ | ◊ | ◊
81 | HE 260 M | 172 | 290 | 268 | 18 | 32.5 | 24 | 219.6 | 225 | 177 | M 27 | 122 | 166 | 1.575 | 9.133 | HE 260 M | 172 | 31310 | 2159.0925 | 2524 | 11.94 | 66.89 | 10450 | 779.7 | 1192 | 6.9 | 111.1 | 719 | 1728 | 1 | 1 | 1 | 1 | 1 | 1 | ◊ | HI | HI
82 | HE 260 C | 132.2 | 275 | 264 | 14 | 25 | 24 | 168.4 | 225 | 177 | M 27 | 118 | 162 | 1.5368 | 11.6253 | HE 260 C | 132.2 | 22590 | 1642.9963 | 1880.1612 | 11.5809 | 51.9444 | 7680.2558 | 581.8376 | 888.3367 | 6.7524 | 92.1177 | 336.436 | 1197.9 | 1 | 1 | - | 1 | 1 | - | ◊
83 | HE 260 B | 93 | 260 | 260 | 10 | 17.5 | 24 | 118.4 | 225 | 177 | M 27 | 114 | 158 | 1.499 | 16.12 | HE 260 B | 93 | 14920 | 1147.6468 | 1283 | 11.22 | 37.59 | 5135 | 395 | 602.2 | 6.58 | 73.12 | 123.8 | 753.7 | 1 | 1 | 1 | 1 | 1 | 1 | ◊ | HI | HI
84 | HE 260 A | 68,2 | 250 | 260 | 7.5 | 12.5 | 24 | 86.8 | 225 | 177 | M 27 | 110 | 158 | 1.484 | 21.77 | HE 260 A | 68.2 | 10450 | 836.4 | 919.8 | 10.97 | 28.76 | 3668 | 282.1 | 430.2 | 6.5 | 60.62 | 52.37 | 516.4 | 1 | 3 | 3 | 1 | 3 | 3 | ◊ | HI | HI
85 | HE 260 AA | 54,1 | 244 | 260 | 6.5 | 9.5 | 24 | 69 | 225 | 177 | M 27 | 110 | 158 | 1.474 | 27.22 | HE 260 AA | 54.1 | 7981 | 654.1 | 714.5 | 10.76 | 24.75 | 2788 | 214.5 | 327.7 | 6.36 | 53.62 | 30.31 | 382.6 | 3 | 3 | 4 | 3 | 3 | 4 | ◊ | ◊ | ◊
86 | HE 240 M | 157 | 270 | 248 | 18 | 32 | 21 | 199.6 | 206 | 164 | M 27 | 116 | 146 | 1.46 | 9.318 | HE 240 M | 157 | 24290 | 1799.2217 | 2117 | 11.03 | 60.07 | 8153 | 657.4694 | 1006 | 6.39 | 106.6 | 627.9 | 1152 | 1 | 1 | - | 1 | 1 | - | ◊ | ◊ | ◊
87 | HE 240 C | 119.466 | 255 | 244 | 14 | 24.5 | 21 | 152.2 | 206 | 164 | M 27 | 112 | 142 | 1.4219 | 11.9014 | HE 240 C | 119.466 | 17330 | 1358.9612 | 1563.6704 | 10.6702 | 46.3455 | 5942.2385 | 487.0687 | 743.8356 | 6.2487 | 87.603 | 288.6579 | 787.8911 | 1 | 1 | - | 1 | 1 | - | ◊
88 | HE 240 B | 83,2 | 240 | 240 | 10 | 17 | 21 | 106 | 206 | 164 | M 27 | 108 | 138 | 1.384 | 16.63 | HE 240 B | 83.2 | 11260 | 938.3 | 1053 | 10.31 | 33.23 | 3923 | 326.9 | 498.4 | 6.08 | 68.6 | 102.7 | 486.9 | 1 | 1 | 1 | 1 | 1 | 1 | ◊ | ◊ | ◊
89 | HE 240 A | 60,3 | 230 | 240 | 7.5 | 12 | 21 | 76.8 | 206 | 164 | M 27 | 104 | 138 | 1.369 | 22.7 | HE 240 A | 60.3 | 7763 | 675.1 | 744.6 | 10.05 | 25.18 | 2769 | 230.7 | 351.7 | 6 | 56.1 | 41.55 | 328.5 | 1 | 2 | 3 | 1 | 2 | 3 | ◊ | ◊ | ◊
90 | HE 240 AA | 47,4 | 224 | 240 | 6.5 | 9 | 21 | 60.4 | 206 | 164 | M 27 | 104 | 138 | 1.359 | 28.67 | HE 240 AA | 47.4 | 5835 | 521 | 570.6 | 9.83 | 21.54 | 2077 | 173.1 | 264.4 | 5.87 | 49.1 | 22.98 | 239.6 | 3 | 3 | 4 | 3 | 3 | 4 | ◊ | ◊ | ◊
91 | HE 220 M | 117 | 240 | 226 | 15.5 | 26 | 18 | 149.4 | 188 | 152 | M 27 | 108 | 124 | 1.322 | 11.27 | HE 220 M | 117 | 14600 | 1217.0688 | 1419 | 9.89 | 45.31 | 5012 | 443.5 | 678.6 | 5.79 | 88.59 | 315.3 | 572.7 | 1 | 1 | - | 1 | 1 | - | ◊ | ◊ | ◊
92 | HE 220 C | 94.1 | 230 | 223 | 12.5 | 21 | 18 | 119.9 | 188 | 152 | M 27 | 104 | 122 | 1.2961 | 13.7705 | HE 220 C | 94.1 | 11179.9668 | 972.171 | 1114.2222 | 9.6546 | 36.4662 | 3887.6574 | 348.6688 | 532.3547 | 5.6932 | 75.5883 | 168.1702 | 423.853 | 1 | 1 | - | 1 | 1 | - | ◊
93 | HE 220 B | 71,5 | 220 | 220 | 9.5 | 16 | 18 | 91 | 188 | 152 | M 27 | 100 | 118 | 1.27 | 17.77 | HE 220 B | 71.5 | 8091 | 735.5 | 827 | 9.43 | 27.92 | 2843 | 258.4786 | 393.9 | 5.59 | 62.59 | 76.57 | 295.4 | 1 | 1 | 1 | 1 | 1 | 1 | ◊ | ◊ | ◊
94 | HE 220 A | 50,5 | 210 | 220 | 7 | 11 | 18 | 64.3 | 188 | 152 | M 27 | 98 | 118 | 1.255 | 24.85 | HE 220 A | 50.5 | 5410 | 515.2 | 568.5 | 9.17 | 20.67 | 1955 | 177.7 | 270.6 | 5.51 | 50.09 | 28.46 | 193.3 | 1 | 2 | 3 | 1 | 2 | 3 | ◊ | ◊ | ◊
95 | HE 220 AA | 40,4 | 205 | 220 | 6 | 8.5 | 18 | 51.5 | 188 | 152 | M 27 | 98 | 118 | 1.247 | 30.87 | HE 220 AA | 40.4 | 4170 | 406.9 | 445.5 | 9 | 17.63 | 1510 | 137.3 | 209.3 | 5.42 | 44.09 | 15.93 | 145.6 | 3 | 3 | 4 | 3 | 3 | 4 | ◊ | ◊ | ◊
96 | HE 200 M | 103 | 220 | 206 | 15 | 25 | 18 | 131.3 | 170 | 134 | M 27 | 106 | 106 | 1.203 | 11.67 | HE 200 M | 103 | 10640 | 967.4 | 1135 | 9 | 41.03 | 3651 | 354.4865 | 543.2 | 5.27 | 86.09 | 259.4 | 346.3 | 1 | 1 | 1 | 1 | 1 | 1 | ◊ | ◊ | ◊
97 | HE 200 C | 81.9 | 210 | 203 | 12 | 20 | 18 | 104.4 | 170 | 134 | M 27 | 104 | 104 | 1.1771 | 14.3629 | HE 200 C | 81.9 | 8029.3617 | 764.7011 | 880.6221 | 8.7706 | 32.7812 | 2794.0316 | 275.2741 | 420.997 | 5.1737 | 73.0883 | 135.0633 | 251.6599 | 1 | 1 | - | 1 | 1 | - | ◊
98 | HE 200 B | 61,3 | 200 | 200 | 9 | 15 | 18 | 78.1 | 170 | 134 | M 27 | 100 | 100 | 1.151 | 18.78 | HE 200 B | 61.3 | 5696 | 569.6 | 642.5 | 8.54 | 24.83 | 2003 | 200.3 | 305.8 | 5.07 | 60.09 | 59.28 | 171.1 | 1 | 1 | 1 | 1 | 1 | 1 | ◊ | ◊ | ◊
99 | HE 200 A | 42,3 | 190 | 200 | 6.5 | 10 | 18 | 53.8 | 170 | 134 | M 27 | 98 | 100 | 1.136 | 26.89 | HE 200 A | 42.3 | 3692 | 388.6 | 429.5 | 8.28 | 18.08 | 1336 | 133.6 | 203.8 | 4.98 | 47.59 | 20.98 | 108 | 1 | 2 | 3 | 1 | 2 | 3 | ◊ | ◊ | ◊
100 | HE 200 AA | 34,6 | 186 | 200 | 5.5 | 8 | 18 | 44.1 | 170 | 134 | M 27 | 96 | 100 | 1.13 | 32.62 | HE 200 AA | 34.6 | 2944 | 316.6 | 347.1 | 8.17 | 15.45 | 1068 | 106.8 | 163.2 | 4.92 | 42.59 | 12.69 | 84.49 | 2 | 3 | 3 | 2 | 3 | 3 | ◊ | ◊ | ◊
101 | HE 180 M | 88,9 | 200 | 186 | 14.5 | 24 | 15 | 113.3 | 152 | 122 | M 24 | 94 | 98 | 1.089 | 12.25 | HE 180 M | 88.9 | 7483 | 748.3 | 883.4 | 8.13 | 34.65 | 2580 | 277.4 | 425.2 | 4.77 | 80.07 | 203.3 | 199.3 | 1 | 1 | 1 | 1 | 1 | 1 | ◊ | ◊ | ◊
102 | HE 180 C | 69.827 | 190 | 183 | 11.5 | 19 | 15 | 89 | 152 | 122 | M 27 | 91.5 | 96 | 1.0632 | 15.2186 | HE 180 C | 69.827 | 5543.1049 | 583.4847 | 675.0225 | 7.8941 | 27.2964 | 1944.3656 | 212.499 | 324.9287 | 4.6753 | 67.0736 | 102.0738 | 141.8691 | 1 | 1 | - | 1 | 1 | - | ◊
103 | HE 180 B | 51,2 | 180 | 180 | 8.5 | 14 | 15 | 65.3 | 152 | 122 | M 24 | 88 | 92 | 1.037 | 20.25 | HE 180 B | 51.2 | 3831 | 425.7 | 481.4 | 7.66 | 20.24 | 1363 | 151.4 | 231 | 4.57 | 54.07 | 42.16 | 93.75 | 1 | 1 | 1 | 1 | 1 | 1 | ◊ | ◊ | ◊
104 | HE 180 A | 35,5 | 171 | 180 | 6 | 9.5 | 15 | 45.3 | 152 | 122 | M 24 | 86 | 92 | 1.024 | 28.83 | HE 180 A | 35.5 | 2510 | 293.6 | 324.9 | 7.45 | 14.47 | 924.6 | 102.7 | 156.5 | 4.52 | 42.57 | 14.8 | 60.21 | 1 | 2 | 3 | 1 | 2 | 3 | ◊ | ◊ | ◊
105 | HE 180 AA | 28,7 | 167 | 180 | 5 | 7.5 | 15 | 36.5 | 152 | 122 | M 24 | 84 | 92 | 1.018 | 35.51 | HE 180 AA | 28.7 | 1967 | 235.6 | 258.2 | 7.34 | 12.16 | 730 | 81.11 | 123.6 | 4.47 | 37.57 | 8.33 | 46.36 | 2 | 3 | 3 | 2 | 3 | 3 | ◊ | ◊ | ◊
106 | HE 160 M | 76,2 | 180 | 166 | 14 | 23 | 15 | 97.1 | 134 | 104 | M 20 | 86 | 90 | 0.97 | 12.74 | HE 160 M | 76.2 | 5098 | 566.4739 | 674.6 | 7.25 | 30.81 | 1759 | 211.9 | 325.5 | 4.26 | 77.57 | 162.4 | 108.1 | 1 | 1 | 1 | 1 | 1 | 1 | ◊ | ◊ | ◊
107 | HE 160 C | 59.151 | 170 | 163 | 11 | 18 | 15 | 75.4 | 134 | 104 | M 20 | 84 | 88 | 0.94425 | 15.9531 | HE 160 C | 59.151 | 3704.1566 | 435.7831 | 507.6403 | 7.0113 | 24.0514 | 1302.3753 | 159.8007 | 244.8839 | 4.1574 | 64.5736 | 79.2111 | 75.0432 | 1 | 1 | - | 1 | 1 | - | ◊
108 | HE 160 B | 42,6 | 160 | 160 | 8 | 13 | 15 | 54.3 | 134 | 104 | M 20 | 80 | 84 | 0.918 | 21.56 | HE 160 B | 42.6 | 2492 | 311.4998 | 354 | 6.78 | 17.59 | 889.2 | 111.2 | 170 | 4.05 | 51.57 | 31.24 | 47.94 | 1 | 1 | 1 | 1 | 1 | 1 | ◊ | ◊ | ◊
109 | HE 160 A | 30,4 | 152 | 160 | 6 | 9 | 15 | 38.8 | 134 | 104 | M 20 | 78 | 84 | 0.906 | 29.78 | HE 160 A | 30.4 | 1673 | 220.1 | 245.1 | 6.57 | 13.21 | 615.6 | 76.95 | 117.6 | 3.98 | 41.57 | 12.19 | 31.41 | 1 | 1 | 2 | 1 | 1 | 2 | ◊ | ◊ | ◊
110 | HE 160 AA | 23,8 | 148 | 160 | 4.5 | 7 | 15 | 30.4 | 134 | 104 | M 20 | 76 | 84 | 0.901 | 37.81 | HE 160 AA | 23.8 | 1283 | 173.4 | 190.4 | 6.5 | 10.38 | 478.7 | 59.84 | 91.36 | 3.97 | 36.07 | 6.33 | 23.75 | 1 | 3 | 3 | 1 | 3 | 3 | ◊ | ◊ | ◊
111 | HE 140 M | 63,2 | 160 | 146 | 13 | 22 | 12 | 80.6 | 116 | 92 | M 16 | 72 | 82 | 0.857 | 13.56 | HE 140 M | 63.2 | 3291 | 411.4 | 493.8 | 6.39 | 24.46 | 1144 | 156.8 | 240.5 | 3.77 | 71.06 | 120 | 54.33 | 1 | 1 | 1 | 1 | 1 | 1 | ◊ | ◊ | ◊
112 | HE 140 C | 48.2 | 150 | 143 | 10 | 17 | 12 | 61.5 | 116 | 92 | M 16 | 69 | 79 | 0.8314 | 17.2212 | HE 140 C | 48.2 | 2329.7713 | 310.6362 | 363.801 | 6.1571 | 18.6161 | 830.2834 | 116.1236 | 177.6659 | 3.6756 | 58.0589 | 55.6796 | 36.6395 | 1 | 1 | - | 1 | 1 | - | ◊
113 | HE 140 B | 33,7 | 140 | 140 | 7 | 12 | 12 | 43 | 116 | 92 | M 16 | 66 | 76 | 0.805 | 23.88 | HE 140 B | 33.7 | 1509 | 215.6 | 245.4 | 5.93 | 13.08 | 549.7 | 78.52 | 119.8 | 3.58 | 45.06 | 20.06 | 22.48 | 1 | 1 | 1 | 1 | 1 | 1 | ◊ | ◊ | ◊
114 | HE 140 A | 24,7 | 133 | 140 | 5.5 | 8.5 | 12 | 31.4 | 116 | 92 | M 16 | 64 | 76 | 0.794 | 32.21 | HE 140 A | 24.7 | 1033 | 155.4 | 173.5 | 5.73 | 10.12 | 389.3 | 55.62 | 84.85 | 3.52 | 36.56 | 8.13 | 15.06 | 1 | 1 | 2 | 1 | 1 | 2 | ◊ | ◊ | ◊
115 | HE 140 AA | 18,1 | 128 | 140 | 4.3 | 6 | 12 | 23 | 116 | 92 | M 16 | 64 | 76 | 0.787 | 43.53 | HE 140 AA | 18.1 | 719.5 | 112.4 | 123.8 | 5.59 | 7.92 | 274.8 | 39.26 | 59.93 | 3.45 | 30.36 | 3.54 | 10.21 | 2 | 3 | 3 | 2 | 3 | 3 | ◊ | ◊ | ◊
116 | HE 120 M | 52,1 | 140 | 126 | 12.5 | 21 | 12 | 66.4 | 98 | 74 | M 12 | 66 | 74 | 0.738 | 14.16 | HE 120 M | 52.1 | 2018 | 288.2 | 350.6 | 5.51 | 21.15 | 702.8 | 111.6 | 171.6 | 3.25 | 68.56 | 91.66 | 24.79 | 1 | 1 | 1 | 1 | 1 | 1 | ◊ | ◊ | ◊
117 | HE 120 C | 39.2 | 130 | 123 | 9.5 | 16 | 12 | 49.9 | 98 | 74 | M 12 | 63 | 72 | 0.7124 | 18.1866 | HE 120 C | 39.2 | 1388.2965 | 213.5841 | 252.887 | 5.2743 | 15.9061 | 497.6761 | 80.9229 | 124.1616 | 3.1579 | 55.5589 | 40.9642 | 16.1226 | 1 | 1 | - | 1 | 1 | - | ◊
118 | HE 120 B | 26,7 | 120 | 120 | 6.5 | 11 | 12 | 34 | 98 | 74 | M 12 | 60 | 68 | 0.686 | 25.71 | HE 120 B | 26.7 | 864.4 | 144.1 | 165.2 | 5.04 | 10.96 | 317.5 | 52.92 | 80.97 | 3.06 | 42.56 | 13.84 | 9.41 | 1 | 1 | 1 | 1 | 1 | 1 | ◊ | ◊ | ◊
119 | HE 120 A | 19,9 | 114 | 120 | 5 | 8 | 12 | 25.3 | 98 | 74 | M 12 | 58 | 68 | 0.677 | 34.06 | HE 120 A | 19.9 | 606.2 | 106.3 | 119.5 | 4.89 | 8.46 | 230.9 | 38.48 | 58.85 | 3.02 | 35.06 | 5.99 | 6.47 | 1 | 1 | 1 | 1 | 1 | 1 | ◊ | ◊ | ◊
120 | HE 120 AA | 14,6 | 109 | 120 | 4.2 | 5.5 | 12 | 18.6 | 98 | 74 | M 12 | 58 | 68 | 0.669 | 45.94 | HE 120 AA | 14.6 | 413.4 | 75.85 | 84.12 | 4.72 | 6.9 | 158.8 | 26.47 | 40.62 | 2.93 | 29.26 | 2.78 | 4.24 | 1 | 3 | 3 | 1 | 3 | 3 | ◊ | ◊ | ◊
121 | HE 100 M | 41,8 | 120 | 106 | 12 | 20 | 12 | 53.2 | 80 | 56 | M 10 | 62 | 64 | 0.619 | 14.82 | HE 100 M | 41.8 | 1143 | 190.4 | 235.8 | 4.63 | 18.04 | 399.2 | 75.31 | 116.3 | 2.74 | 66.06 | 68.21 | 9.93 | 1 | 1 | 1 | 1 | 1 | 1 | ◊ | ◊ | ◊
122 | HE 100 C | 30.9 | 110 | 103 | 9 | 15 | 12 | 39.3 | 80 | 56 | M 10 | 59 | 61 | 0.5934 | 19.2346 | HE 100 C | 30.9 | 758.6526 | 137.9368 | 165.7881 | 4.3916 | 13.3861 | 274.3673 | 53.2752 | 82.0751 | 2.641 | 53.0589 | 29.2956 | 6.1637 | 1 | 1 | - | 1 | 1 | - | ◊
123 | HE 100 B | 20,4 | 100 | 100 | 6 | 10 | 12 | 26 | 80 | 56 | M 10 | 56 | 58 | 0.567 | 27.76 | HE 100 B | 20.4 | 449.5 | 89.91 | 104.2 | 4.16 | 9.04 | 167.3 | 33.45 | 51.42 | 2.53 | 40.06 | 9.25 | 3.38 | 1 | 1 | 1 | 1 | 1 | 1 | ◊ | ◊ | ◊
124 | HE 100 A | 16,7 | 96 | 100 | 5 | 8 | 12 | 21.2 | 80 | 56 | M 10 | 54 | 58 | 0.561 | 33.68 | HE 100 A | 16.7 | 349.2 | 72.76 | 83.01 | 4.06 | 7.56 | 133.8 | 26.76 | 41.14 | 2.51 | 35.06 | 5.24 | 2.58 | 1 | 1 | 1 | 1 | 1 | 1 | ◊ | ◊ | ◊
125 | HE 100 AA | 12,2 | 91 | 100 | 4.2 | 5.5 | 12 | 15.6 | 80 | 56 | M 10 | 54 | 58 | 0.553 | 45.17 | HE 100 AA | 12.2 | 236.5 | 51.98 | 58.36 | 3.89 | 6.15 | 92.06 | 18.41 | 28.44 | 2.43 | 29.26 | 2.51 | 1.68 | 1 | 1 | 2 | 1 | 1 | 2 | ◊ | ◊ | ◊
HI = HISTAR®

## Input (hidden)
Tipo de sección
| 4 | 1
Sección
| 28 | 16 | IPE 450
Calidad de la viga | S235 | 2 | S275
S275
S355
Calidad de la placa | S460
Clase de tornillo | UKB | IPE | 16 | 2 | 20
| UKC |  | 20
| UK PFC |  | 22
| IPE |  | 24
| HE |  | 27
| HL |  | 30
Empresa | HD
Proyecto | UKB
Referencia |  | 2 | S275
| 4.6 | 3 | 8.8
5.6
8.8
10.9

## Splice (hidden)
Superior |  |  | Inferior
Tipo de sección
[5 empty] | 4 | 1
Sección | [5 empty] | top |  | bottom
[5 empty] | 28 | 83 | HE 260 B | 82 | HE 260 C
Calidad del pilar |  |  |  |  | S235 | 3 | S355
S275
S355
Calidad de la placa |  |  |  |  | S460
Espesor del cubrejuntas
|  |  |  | 10 |  | top
1
Anchura del cubrejuntas
|  |  |  | 260 |  | 1
[6 empty] | 2 |  | 0 | 2
Separación horizontal entre tornillos |  | Distancia al extremo |  | Separación vertical entre tornillos | UKC |  |  | 16 | 2 | 20
155 |  | 50 |  | 90 | IPE |  |  | 20
[5 empty] | HE |  |  | 22
[5 empty] | HD |  |  | 24
Métrica del tornillo |  |  |  |  | HL |  |  | 27
|  |  |  | Número de filas |  |  |  | 30
3
2
[6 empty] | 2 | S275
[5 empty] | 4.6 | 3 | 8.8
| Resistencia de la unión |  |  |  | 5.6
|  | Cubrejuntas externos | 1265 kN mínimo (tornillos a cortante) |  | 8.8
|  | Cubrejuntas internos | 980 kN mínimo (cubrejuntas a tracción) |  | 10.9
Usar detalles estandar
Revisar resumen

## Fin Plate (hidden)
[5 empty] | 4 | 4
Métrica del tornillo |  |  | Espesor de la placa
10
[5 empty] | 28 | 10 | IPE 450
Filas de tornillos | Separación horizontal entre tornillos |  | Distancia al extremo | Distancia al borde
| 70 |  | 60 | 65 | S235 | 2 | S275
S275
S355
| nº filas (tornillos) |  | Separación vertical entre tornillos |  | S460
| 5 |  | 60
| Distancia al extremo |  |  | Posición vertical | UKB | UKB | 16 | 2 | 20
| 50 |  |  | 50 | UKC |  | 20
[5 empty] | PFC(1) |  | 22
[5 empty] | IPE |  | 24
[5 empty] | PFC(2) |  | 27
[5 empty] | EQA |  | 30
| Resistencia de la unión | 450 kN (Fin plate gross shear) |  |  | UN_EQA
| Resistencia de atado | 788 kN (Beam web in tension - net section)
[5 empty] | 1 | 2
2
Revisar resumen
Usar detalles estandar
Placa demasiado larga
Placa demasiado larga
Placa demasiado larga
Placa demasiado larga
Placa demasiado larga
Placa demasiado larga
Placa demasiado larga
Placa demasiado larga
Placa demasiado larga
Placa demasiado larga
Placa demasiado larga
Placa demasiado larga
Placa demasiado larga
Placa demasiado larga
Placa demasiado larga
Placa demasiado larga
Placa demasiado larga
Placa demasiado larga
Placa demasiado larga
Placa demasiado larga
Placa demasiado larga
Placa demasiado larga
Placa demasiado larga
Placa demasiado larga

## End Summary (hidden)
Job number Sp Diseño preparado 24/08/2011 16:17:49
IPE 450 S275
280 x 150 x 10 mm S275 endplate Sp
5 rows of M20 bolts Sp 8,8 at 50 mm
Bolts at 70 mm gauge Sp
Vertical shear resistance Sp
418 kN - Beam web shear resistance Sp
753 kN - Resistance of the bolts Sp
732 kN - End plate net shear resistance Sp
700 kN - End plate gross shear resistance Sp
664 kN - End plate block tearing resistance Sp
Shear and bending of end plate is not applicable Sp
Minimum Sp418 kN
Tying resistance Sp
1604 kN - Bolts in tension Sp
981 kN - Resistance of the beam web in tension Sp
616 kN - End plate bending, Mode 1 Sp
988 kN - End plate bending, Mode 2 Sp
5,6 mm throat - full strength weld Sp
Minimum Sp 616 kN
Design checks follow the guidance in Access Steel and ECCS Publication 126 (2009)
Spanish……..Whilst every effort has been taken to ensure that the calculations are correct, the user must verify the output. Neither Arcelor Mittal, Piene Trager, Corus or its agents assume responsibility for the appropriate use of this software.
gM0 =1
gM1 =1 | UK NA to BS EN 1993-1-1:2005, NA to BS EN 1993-1-8:20005; NA to BS EN 1992-1-1:2010
gM2 =1,25 (EN 1993-1-1)
gM2 =1,1 (EN 1993-1-8)
gMU =1,1
Volver a diseño
Imprimir

## Base Summary (hidden)
Job number Design prepared 05/03/2010 11:15:45
IPE A 550 column, S275
750 x 450 x 20 mm S275 Baseplate
M20 bolts at 350 by 650 mm
Grade 30 concrete
Vertical Resistance = 1793 kN
Beta = 2/3, which assumes that the grout strength is at least 20% of the concrete strength, and the thickness is no morethan 20% of the smallest plate dimension
It is assumed that the design bearing strength of the joint material fjd is equal to the design bearing strength of concrete in compression, fcd. This means that (Ac1/Aco)^0.5 = 1.5
Calculations in accordance with BS EN 1993-1-8:2005 and UK NA to BS EN 1993-1-1:2005
Design checks follow the guidance in Access Steel and ECCS Publication 126 (2009)
Whilst every effort has been taken to ensure that the calculations are correct, the user must verify the output. Neither Arcelor Mittal, Piene Trager, Corus or its agents assume responsibility for the appropriate use of this software.
gM0 =1
gM1 =1 | UK NA to BS EN 1993-1-1:2005
gM2 =1.25 (EN 1993-1-1)
gM2 =1.1 (EN 1993-1-8)
gC =1.5
Volver a diseño
Imprimir

## Cleats Summary (hidden)
IPE 450 S275
Angulares 90 x 90 x 10360 mm de largo
5 filas de tornillos M20 8,8 a 70 mm entre centros
1 columna de tornillos con 55 mm desde la esquina hasta el centro de los tornillos
Vertical shear resistance
740 kN - Tornillos a cortante - alma de la viga
753 kN - Tornillos a cortante - soporte
717 kN - Tornillos al aplastamiento sobre los angulares - lados sobre la viga
994 kN - Tornillos al aplastamiento sobre los angulares - lados sobre el soporte
431 kN - Tornillos al aplastamiento - alma de la viga
900 kN - Angulares a cortante - sección bruta
1076 kN - Angulares a cortante - sección neta
791 kN - Arrancamiento de bloque de loa angulares
807 kN - Viga a cortante - sección bruta
871 kN - Viga a cortante - sección neta
455 kN - Arrancamiento de bloque del alma de la viga
Minimum 431 kN
Tying resistance
1069 kN - Bolts in shear
468 kN - Cleats in tension
1584 kN - Cleats - block tearing
1604 kN - Bolts in tension
759 kN - Beam block tearing
788 kN - Beam tension - net section
531 kN - Bearing in beam web
988 kN - Bearing in angle cleats
Minimum 468 kN
gM1 =1
gM2 =1.25 (EN 1993-1-1) | Polish NA to EN 1993-1-1: 2009; EN 1993-1-8: 2009; EN 1992-1-1: 2011
gM2 =1.25 (EN 1993-1-8)
gMU =1.1
Volver a diseño
Imprimir

## Summary (hidden)
Job number Design prepared 05/03/2010 15:30:21
IPE A 550 S275
430 x 120 x 10 mm S275 finplate
6 M20 bolts 8.8 at 70 mm
One column of bolts
Shear Resistance
455 kN - Bolt resistance
489 kN - Bearing in fin plate
592 kN - Fin plate net shear resistance
512 kN - Fin plate gross shear resistance
491 kN - Fin plate block tearing resistance
1345 kN - Buckling resistance of fin plate
592 kN - Bearing in the beam web
509 kN - Block tearing of beam web
Minimum 455 kN
Finplate is short - no bending and shear check of web required
Tying Resistance
944 kN - Beam web in tension - net section
951 kN - Beam web in tension - block tearing
1048 kN - Fin plate in tension - net section
1086 kN - Fin plate in tension - block tearing
800 kN - Beaing resistance in beam web
1066 kN - Bearing resistance in fin plate
641 kN - Bolt shear
Minimum 641 kN
Design checks follow the guidance in Access Steel and ECCS Publication 126 (2009)
Calculations in accordance with EN 1991-1-8 and Factors for steel from Spanish CTE: 2007; factors for concrete from EHE-13
Whilst every effort has been taken to ensure that the calculations are correct, the user must verify the output. Neither Arcelor Mittal, Piene Trager, Corus or its agents assume responsibility for the appropriate use of this software.
gM0 =1.05
gM1 =1.05 | Factors for steel from Spanish CTE: 2007; factors for concrete from EHE-13
gM2 =1.25 (EN 1993-1-1)
gM2 =1.25 (EN 1993-1-8)
gMU =1.1
Volver a diseño
Imprimir

## End Plate (hidden)
Espesor de la placa |  | Soldadura | a = 5,6 mm
10 | [5 empty] | S235 | 2 | S275
S275
S355
Métrica del tornillo |  | nº filas (tornillos) |  | Separación horizontal entre tornillos | Separación vertical entre tornillos | S460
|  | 1 |  | 70 | 70
Anchura placa |  |  | Distancia al extremo |  | Distancia al borde superior | UKB | UKB | 16 | 2 | 20
125 |  |  | 40 |  | 50 | UKC |  | 20
[6 empty] | PFC(1) |  | 22
[6 empty] | IPE |  | 24
[6 empty] | PFC(2) |  | 27
| Resistencia de la unión | 119 kN (resistenceia a cortante del alma de la viga) |  |  |  | EQA |  | 30
| Resistencia de atado | 178 kN (chapa de borde a flexión - Modo 1) |  |  |  | UN_EQA
6
8
10
12
Revisar resumen
Usar detalles estandar

## Cleats (hidden)
[5 empty] | 4 | 4
Métrica del tornillo |  |  | Espesor del angular
10
[5 empty] | 28 | 10 | IPE 450
Filas de tornillos | Separación horizontal entre tornillos |  | Longitud del lado | Distancia tornillo - esquina
| 65 |  | 90 | 55 | S235 | 2 | S275
S275
S355
| nº filas (tornillos) |  | Separación vertical entre tornillos | Distancia al extremo | S460
| 5 |  | 70 | 40
| Distancia al extremo |  |  | Posición vertical | UKB | UKB | 2 | 2 | 20
| 40 |  |  | 50 | UKC |  | 20
[5 empty] | PFC(1) |  | 22
[5 empty] | IPE |  | 24
[5 empty] | PFC(2) |  | 27
| Resistencia de la unión | 431 kN (tornillos a aplastamiento - alma de la viga) |  |  | EQA |  | 30
| Resistencia de atado | 468 kN (tornillos a tracción) |  |  | UN_EQA
[5 empty] | 1 | 1 |  | 90
2
Revisar resumen
Usar detalles estandar
Placa demasiado larga
Placa demasiado larga
Placa demasiado larga
Placa demasiado larga

## Splice Summary (hidden)
HE 260 B S355
HE 260 C S355
6 filas de tornillos M20 8,8 a 90 mm entre centros
tornillos a 155 mm entre centros
20 mm placa divisoria
Resistencia de atado - cubrejuntas externos
2 cubrejuntas externos 580 x 260 x 10 mm S275
1449 kN tracción en cubrejuntas externos
1265 kN tornillos a cortante (reducción debido a los forros)
1694 kN aplastamiento en el cubrejuntas
2965 kN aplastamiento en el pilar superior
1730 kN arrancamiento de bloque en los cubrejuntas
1265 kN mínimo (tornillos a cortante)
Resistencia de atado - cubrejuntas internos
4 cubrejuntas internos 560 x 95 x 10 mm S275
980 kN cubrejuntas internos a tracción
1283 kN tornillos a cortante
1694 kN aplastamiento en los cubrejuntas internos
2965 kN aplastamiento en el pilar superior
1656 kN arrancamiento de bloque en los cubrejuntas
980 kN mínimo (cubrejuntas a tracción)
Volver a diseño
Imprimir

## openbars (hidden)
Standard | saved
Formatting
Reviewing
Forms
Visual Basic
Control Toolbox
Drawing

## Baseplate (hidden)
problem
|  |  | 25 | 2 | 30
| Espesor de la placa | Clase de hormigón | 30
35
40
|  | Métrica del tornillo | 50
|  |  | 16 | 2 | 20
Longitud |  | Separación vertical entre tornillos | 20
650 |  | 550 | 22
24
Anchura |  | Separación horizontal entre tornillos | 27
400 |  | 300 | 30
|  |  | 10 | 4 | 20
Resistencia al axil | 1553 kN |  | 12
15
20
25
30
40
50
60
70
Usar detalles estandar
Revisar resumen

## national_settings (hidden)
[13 empty] | 1993-1-8 |  |  |  | 1993-1-1
| France | Germany | Italy | Poland | redundant | Spain | UK |  |  |  | Gammam | Gamma1 | GammaM2 | Gamma Mu | Gammac | acc | GammaM2 |  |  | Standards |  | 3 | 4 | 5 | 6 | 7 | 8 | 9
General | Language | Language | Language | Language | Language | Idioma | Language |  | 1 | Belgium | 1 | 1 | 1.25 | 1.1 | 1.5 | 1 | 1.25 |  |  |  |  | France | Germany | Italy | Poland | redundant | Spain | UK
| National Annex | National Annex | National Annex | National Annex | National Annex | Anejo Nacional | National Annex |  | 2 | France | 1 | 1 | 1.25 | 1.1 | 1.5 | 1 | 1.25 |  |  | 1 | Belgium | Belgian draft NAs to EN 1993-1-1:2008; NA to EN 1993-1-8:2008 ; NA to EN 1992-1-1:2009 | Belgian draft NAs to EN 1993-1-1:2008; NA to EN 1993-1-8:2008 ; NA to EN 1992-1-1:2010 | Belgian draft NAs to EN 1993-1-1:2008; NA to EN 1993-1-8:2008 ; NA to EN 1992-1-1:2011 | Belgian draft NAs to EN 1993-1-1:2008; NA to EN 1993-1-8:2008 ; NA to EN 1992-1-1:2012 | Belgian draft NAs to EN 1993-1-1:2008; NA to EN 1993-1-8:2008 ; NA to EN 1992-1-1:2013 | Belgian draft NAs to EN 1993-1-1:2008; NA to EN 1993-1-8:2008 ; NA to EN 1992-1-1:2014 | Belgian draft NAs to EN 1993-1-1:2008; NA to EN 1993-1-8:2008 ; NA to EN 1992-1-1:2015
| Safety Factors | Safety Factors | Safety Factors | Safety Factors | Safety Factors | Coeficientes de seguridad | Safety Factors | Coeficientes de seguridad | 3 | Germany | 1 | 1.1 | 1.25 | 1.1 | 1.5 | 1 | 1.25 |  |  | 2 | France | French NA to EN 1993-1-1: 2007; NA to EN 1993-1-8:2007; NA to EN 1992-1-1:2007 | French NA to EN 1993-1-1: 2007; NA to EN 1993-1-8:2007; NA to EN 1992-1-1:2008 | French NA to EN 1993-1-1: 2007; NA to EN 1993-1-8:2007; NA to EN 1992-1-1:2009 | French NA to EN 1993-1-1: 2007; NA to EN 1993-1-8:2007; NA to EN 1992-1-1:2010 | French NA to EN 1993-1-1: 2007; NA to EN 1993-1-8:2007; NA to EN 1992-1-1:2011 | French NA to EN 1993-1-1: 2007; NA to EN 1993-1-8:2007; NA to EN 1992-1-1:2012 | French NA to EN 1993-1-1: 2007; NA to EN 1993-1-8:2007; NA to EN 1992-1-1:2013
| Use NA values | Use NA values | Use NA values | Use NA values | Use NA values | Usar Valores Nacionales | Use NA values | Usar Valores Nacionales | 4 | Italy | 1.05 | 1.05 | 1.25 | 1.1 | 1.5 | 1 | 1.25 |  |  | 3 | Germany | Recommended German values, for EN 1993-1-1, EN 1993-1-8 and EN 1992-1-1: 2009 | Recommended German values, for EN 1993-1-1, EN 1993-1-8 and EN 1992-1-1: 2010 | Recommended German values, for EN 1993-1-1, EN 1993-1-8 and EN 1992-1-1: 2011 | Recommended German values, for EN 1993-1-1, EN 1993-1-8 and EN 1992-1-1: 2012 | Recommended German values, for EN 1993-1-1, EN 1993-1-8 and EN 1992-1-1: 2013 | Recommended German values, for EN 1993-1-1, EN 1993-1-8 and EN 1992-1-1: 2014 | Recommended German values, for EN 1993-1-1, EN 1993-1-8 and EN 1992-1-1: 2015
| Overwrite | Overwrite | Overwrite | Overwrite | Overwrite | Editar Valores | Overwrite | Editar Valores | 5 | Netherlands | 1 | 1 | 1.25 | 1.1 | 1.5 | 1 | 1.25 |  |  | 4 | Italy | Italian NA to EN 1993-1-1:2008, EN 1993-1-8: 2008 and EN 1992-1-1:2008 (from NTC-DM:2008) | Italian NA to EN 1993-1-1:2008, EN 1993-1-8: 2008 and EN 1992-1-1:2008 (from NTC-DM:2008) | Italian NA to EN 1993-1-1:2008, EN 1993-1-8: 2008 and EN 1992-1-1:2008 (from NTC-DM:2008) | Italian NA to EN 1993-1-1:2008, EN 1993-1-8: 2008 and EN 1992-1-1:2008 (from NTC-DM:2008) | Italian NA to EN 1993-1-1:2008, EN 1993-1-8: 2008 and EN 1992-1-1:2008 (from NTC-DM:2008) | Italian NA to EN 1993-1-1:2008, EN 1993-1-8: 2008 and EN 1992-1-1:2008 (from NTC-DM:2008) | Italian NA to EN 1993-1-1:2008, EN 1993-1-8: 2008 and EN 1992-1-1:2008 (from NTC-DM:2008)
| Save as default | Save as default | Save as default | Save as default | Save as default | Guardar configuración predeterminada | Save as default | Guardar configuración predeterminada | 6 | Poland | 1 | 1 | 1.25 | 1.1 | 1.4 | 1 | 1.25 |  |  | 5 | Netherlands | Dutch NA to EN 1993-1-1: 2007; EN 1993-1-8: 2009; EN 1992-1-1: 2008 | Dutch NA to EN 1993-1-1: 2007; EN 1993-1-8: 2009; EN 1992-1-1: 2009 | Dutch NA to EN 1993-1-1: 2007; EN 1993-1-8: 2009; EN 1992-1-1: 2010 | Dutch NA to EN 1993-1-1: 2007; EN 1993-1-8: 2009; EN 1992-1-1: 2011 | Dutch NA to EN 1993-1-1: 2007; EN 1993-1-8: 2009; EN 1992-1-1: 2012 | Dutch NA to EN 1993-1-1: 2007; EN 1993-1-8: 2009; EN 1992-1-1: 2013 | Dutch NA to EN 1993-1-1: 2007; EN 1993-1-8: 2009; EN 1992-1-1: 2014
| Load defaults | Load defaults | Load defaults | Load defaults | Load defaults | Cargar configuracion predeterminada | Load defaults | Cargar configuracion predeterminada | 7 | Spain | 1.05 | 1.05 | 1.25 | 1.1 | 1.5 | 1 | 1.25 |  |  | 6 | Poland | Polish NA to EN 1993-1-1: 2009; EN 1993-1-8: 2009; EN 1992-1-1: 2008 | Polish NA to EN 1993-1-1: 2009; EN 1993-1-8: 2009; EN 1992-1-1: 2009 | Polish NA to EN 1993-1-1: 2009; EN 1993-1-8: 2009; EN 1992-1-1: 2010 | Polish NA to EN 1993-1-1: 2009; EN 1993-1-8: 2009; EN 1992-1-1: 2011 | Polish NA to EN 1993-1-1: 2009; EN 1993-1-8: 2009; EN 1992-1-1: 2012 | Polish NA to EN 1993-1-1: 2009; EN 1993-1-8: 2009; EN 1992-1-1: 2013 | Polish NA to EN 1993-1-1: 2009; EN 1993-1-8: 2009; EN 1992-1-1: 2014
| Safety message on validation | Safety message on validation | Safety message on validation | Safety message on validation | Safety message on validation | Mensaje de seguridad en validación | Safety message on validation | Mensaje de seguridad en validación | 8 | UK | 1 | 1 | 1.25 | 1.1 | 1.5 | 0.85 | 1.1 |  |  | 7 | Spain | Factors for steel from Spanish CTE: 2007; factors for concrete from EHE-08 | Factors for steel from Spanish CTE: 2007; factors for concrete from EHE-09 | Factors for steel from Spanish CTE: 2007; factors for concrete from EHE-10 | Factors for steel from Spanish CTE: 2007; factors for concrete from EHE-11 | Factors for steel from Spanish CTE: 2007; factors for concrete from EHE-12 | Factors for steel from Spanish CTE: 2007; factors for concrete from EHE-13 | Factors for steel from Spanish CTE: 2007; factors for concrete from EHE-14
| Print | Print | Print | Print | Print | Imprimir | Print | Imprimir | 9 |  | 1 | 1 | 1.25 | 1.1 | 1.5 | 1 | 1.25 | Presumed values |  | 8 | UK | UK NA to BS EN 1993-1-1:2005, NA to BS EN 1993-1-8:20005; NA to BS EN 1992-1-1:2004 | UK NA to BS EN 1993-1-1:2005, NA to BS EN 1993-1-8:20005; NA to BS EN 1992-1-1:2005 | UK NA to BS EN 1993-1-1:2005, NA to BS EN 1993-1-8:20005; NA to BS EN 1992-1-1:2006 | UK NA to BS EN 1993-1-1:2005, NA to BS EN 1993-1-8:20005; NA to BS EN 1992-1-1:2007 | UK NA to BS EN 1993-1-1:2005, NA to BS EN 1993-1-8:20005; NA to BS EN 1992-1-1:2008 | UK NA to BS EN 1993-1-1:2005, NA to BS EN 1993-1-8:20005; NA to BS EN 1992-1-1:2009 | UK NA to BS EN 1993-1-1:2005, NA to BS EN 1993-1-8:20005; NA to BS EN 1992-1-1:2010
| Settings saved | Settings saved | Settings saved | Settings saved | Settings saved | Configuración guardada | Settings saved | Configuración guardada | [11 empty] | 9 |  | Recommended values from EN 1993-1-1, EN 1993-1-8 and EN 1992-1-1 | Recommended values from EN 1993-1-1, EN 1993-1-8 and EN 1992-1-2 | Recommended values from EN 1993-1-1, EN 1993-1-8 and EN 1992-1-3 | Recommended values from EN 1993-1-1, EN 1993-1-8 and EN 1992-1-4 | Recommended values from EN 1993-1-1, EN 1993-1-8 and EN 1992-1-5 | Recommended values from EN 1993-1-1, EN 1993-1-8 and EN 1992-1-6 | Recommended values from EN 1993-1-1, EN 1993-1-8 and EN 1992-1-7
| Belgium | Belgium | Belgium | Belgium | Belgium | Belgium | Belgium |  |  | gm | 1 |  | gmu | 1.1
| France | France | France | France | France | France | France |  |  | g1 | 1 |  | gm2 sections | 1.1
| Germany | Germany | Germany | Germany | Germany | Germany | Germany |  |  | g2 connections | 1.25 |  | gc | 1.5 | acc | 0.85
| Italy | Italy | Italy | Italy | Italy | Italy | Italy
| Netherlands | Netherlands | Netherlands | Netherlands | Netherlands | Netherlands | Netherlands |  | Only change the NA values in the YELLOW area | [9 empty] | Logo graphic MUST be called "logo" and be located on this sheet.
| Poland | Poland | Poland | Poland | Poland | Poland | Poland | [11 empty] | The graphic should be 5.2 cm by 13.7 cm
| Spain | Spain | Spain | Spain | Spain | Spain | Spain
| UK | UK | UK | UK | UK | UK | UK
Compression | France | Germany | Italy | Poland | redundant | Spain | UK
| Steel grade | Steel grade | Steel grade | Steel grade | Steel grade | Calidad del acero | Steel grade | Calidad del acero
| Section type | Section type | Section type | Section type | Section type | Tipo de sección | Section type | Tipo de sección
| Section | Section | Section | Section | Section | Sección | Section | Sección
| Buckling length y-y | Buckling length y-y | Buckling length y-y | Buckling length y-y | Buckling length y-y | Longitud de pandeo y-y | Buckling length y-y | Longitud de pandeo y-y
| Buckling length z-z | Buckling length z-z | Buckling length z-z | Buckling length z-z | Buckling length z-z | Longitud de pandeo z-z | Buckling length z-z | Longitud de pandeo z-z
| Calculate | Calculate | Calculate | Calculate | Calculate | Calcular | Calculate | Calcular
| Torsional buckling length | Torsional buckling length | Torsional buckling length | Torsional buckling length | Torsional buckling length | Longitud de pandeo por torsión | Torsional buckling length | Longitud de pandeo por torsión
| Minimum resistance | Minimum resistance | Minimum resistance | Minimum resistance | Minimum resistance | Resistencia mínima | Minimum resistance | Resistencia mínima
| Length error | Length error | Length error | Length error | Length error | Error de longitud | Length error | Error de longitud
| Length must be between 0 and 20m | Length must be between 0 and 20m | Length must be between 0 and 20m | Length must be between 0 and 20m | Length must be between 0 and 20m | Longitud entre 0 y 20 | Length must be between 0 and 20m | Longitud entre 0 y 20
| Section details | Section details | Section details | Section details | Section details | Detalles de la sección | Section details | Detalles de la sección
| Length | Length | Length | Length | Length | Longitud | Length | Longitud
Notes | France | Germany | Italy | Poland | redundant | Spain | UK
| Beta = 2/3, which assumes that the grout strength is at least 20% of the concrete strength, and the thickness is no morethan 20% of the smallest plate dimension | Beta = 2/3, which assumes that the grout strength is at least 20% of the concrete strength, and the thickness is no morethan 20% of the smallest plate dimension | Beta = 2/3, which assumes that the grout strength is at least 20% of the concrete strength, and the thickness is no morethan 20% of the smallest plate dimension | Beta = 2/3, which assumes that the grout strength is at least 20% of the concrete strength, and the thickness is no morethan 20% of the smallest plate dimension | Beta = 2/3, which assumes that the grout strength is at least 20% of the concrete strength, and the thickness is no morethan 20% of the smallest plate dimension | Beta = 2/3, con lo que se asume que la resistencia del mortero es al menos el 20% de la del hormigón, y que el espesor es inferior al 20% de la menor longitud de la placa | Beta = 2/3, which assumes that the grout strength is at least 20% of the concrete strength, and the thickness is no morethan 20% of the smallest plate dimension | Beta = 2/3, con lo que se asume que la resistencia del mortero es al menos el 20% de la del hormigón, y que el espesor es inferior al 20% de la menor longitud de la placa
| It is assumed that the design bearing strength of the joint material fjd is equal to the design bearing strength of concrete in compression, fcd. This means that (Ac1/Aco)^0.5 = 1.5 | It is assumed that the design bearing strength of the joint material fjd is equal to the design bearing strength of concrete in compression, fcd. This means that (Ac1/Aco)^0.5 = 1.5 | It is assumed that the design bearing strength of the joint material fjd is equal to the design bearing strength of concrete in compression, fcd. This means that (Ac1/Aco)^0.5 = 1.5 | It is assumed that the design bearing strength of the joint material fjd is equal to the design bearing strength of concrete in compression, fcd. This means that (Ac1/Aco)^0.5 = 1.5 | It is assumed that the design bearing strength of the joint material fjd is equal to the design bearing strength of concrete in compression, fcd. This means that (Ac1/Aco)^0.5 = 1.5 | Se asume que la resistencia de diseño de la unión fjd es igual a la resistencia de diseño del hormigón a compresión, fcd. Por lo tanto (Ac1/Aco)^0.5 = 1.5 | It is assumed that the design bearing strength of the joint material fjd is equal to the design bearing strength of concrete in compression, fcd. This means that (Ac1/Aco)^0.5 = 1.5 | Se asume que la resistencia de diseño de la unión fjd es igual a la resistencia de diseño del hormigón a compresión, fcd. Por lo tanto (Ac1/Aco)^0.5 = 1.5
Notes | France | Germany | Italy | Poland | redundant | Spain | UK
| Check availability | Check availability | Check availability | Check availability | Check availability | Comprobar disponibilidad | Check availability | Comprobar disponibilidad
| Not available in this grade | Not available in this grade | Not available in this grade | Not available in this grade | Not available in this grade | No disponible en esta calidad | Not available in this grade | No disponible en esta calidad
| Create new comparison file | Create new comparison file | Create new comparison file | Create new comparison file | Create new comparison file | Crear nuevo archivo de comparación | Create new comparison file | Crear nuevo archivo de comparación
| Add to comparison file | Add to comparison file | Add to comparison file | Add to comparison file | Add to comparison file | Agregar al archivo de comparación | Add to comparison file | Agregar al archivo de comparación
| Bolt Diameter | Bolt Diameter | Bolt Diameter | Bolt Diameter | Bolt Diameter | Métrica del tornillo | Bolt Diameter
| Gauge | Gauge | Gauge | Gauge | Gauge | Separación horizontal entre tornillos | Gauge
| Pitch | Pitch | Pitch | Pitch | Pitch | Separación vertical entre tornillos | Pitch
| Plate width | Plate width | Plate width | Plate width | Plate width | Anchura placa | Plate width
| End distance | End distance | End distance | End distance | End distance | Distancia al extremo | End distance
| Plate offset | Plate offset | Plate offset | Plate offset | Plate offset | Posición vertical | Plate offset
| Bolt rows | Bolt rows | Bolt rows | Bolt rows | Bolt rows | nº filas (tornillos) | Bolt rows
| Edge distance too small | Edge distance too small | Edge distance too small | Edge distance too small | Edge distance too small | Distancia al borde demasiado pequeña | Edge distance too small | Distancia al borde demasiado pequeña
| End distance too small | End distance too small | End distance too small | End distance too small | End distance too small | Distancia al extremo demasiado pequeña | End distance too small | Distancia al extremo demasiado pequeña
| Plate too long | Plate too long | Plate too long | Plate too long | Plate too long | Placa demasiado larga | Plate too long | Placa demasiado larga
| Gauge too narrow | Gauge too narrow | Gauge too narrow | Gauge too narrow | Gauge too narrow | Distancia entre tornillos en el sentido de la carga muy estrecha | Gauge too narrow | Distancia entre tornillos en el sentido de la carga muy estrecha
| Pitch too small | Pitch too small | Pitch too small | Pitch too small | Pitch too small | Distancia vertical demasiado pequeña | Pitch too small | Distancia vertical demasiado pequeña
| Plate set too high | Plate set too high | Plate set too high | Plate set too high | Plate set too high | Placa situada a mucha altura | Plate set too high | Placa situada a mucha altura
| Edge distance | Edge distance | Edge distance | Edge distance | Edge distance | Distancia al borde | Edge distance | Distancia al borde
| Lines of bolts | Lines of bolts | Lines of bolts | Lines of bolts | Lines of bolts | Filas de tornillos | Lines of bolts | Filas de tornillos
| Beam end distance | Beam end distance | Beam end distance | Beam end distance | Beam end distance | Distancia al extremo | Beam end distance | Distancia al extremo
| Gap too small | Gap too small | Gap too small | Gap too small | Gap too small | Hueco demasiado pequeño | Gap too small | Hueco demasiado pequeño
| Plate too short | Plate too short | Plate too short | Plate too short | Plate too short | Placa demasiado corta | Plate too short | Placa demasiado corta
| Plate too narrow | Plate too narrow | Plate too narrow | Plate too narrow | Plate too narrow | Placa demasiado estrecha | Plate too narrow | Placa demasiado estrecha
| Bolts too close to profile | Bolts too close to profile | Bolts too close to profile | Bolts too close to profile | Bolts too close to profile | Tornillos demasiado cerca del perfil | Bolts too close to profile | Tornillos demasiado cerca del perfil
| Plate grade | Plate grade | Plate grade | Plate grade | Plate grade | Calidad de la placa | Plate grade
| Bolt grade | Bolt grade | Bolt grade | Bolt grade | Bolt grade | Clase de tornillo | Bolt grade
| Beam grade | Beam grade | Beam grade | Beam grade | Beam grade | Calidad de la viga | Beam grade
| Plate thickness | Plate thickness | Plate thickness | Plate thickness | Plate thickness | Espesor de la placa | Plate thickness
| Connection Resistance | Connection Resistance | Connection Resistance | Connection Resistance | Connection Resistance | Resistencia de la unión | Connection Resistance | Resistencia de la unión
| Bolts too close | Bolts too close | Bolts too close | Bolts too close | Bolts too close | Tornillos demasiado juntos | Bolts too close | Tornillos demasiado juntos
| Leg length | Leg length | Leg length | Leg length | Leg length | Longitud del lado | Leg length
| Angle thickness | Angle thickness | Angle thickness | Angle thickness | Angle thickness | Espesor del angular | Angle thickness
| Back mark | Back mark | Back mark | Back mark | Back mark | Distancia tornillo - esquina | Back mark
| Bolts too close to leg | Bolts too close to leg | Bolts too close to leg | Bolts too close to leg | Bolts too close to leg | Tornillos demasiado cerca | Bolts too close to leg | Tornillos demasiado cerca
| Tying resistance | Tying resistance | Tying resistance | Tying resistance | Tying resistance | Resistencia de atado | Tying resistance
| Gauge too wide | Gauge too wide | Gauge too wide | Gauge too wide | Gauge too wide | Demasiada separación entre tornillos | Gauge too wide | Demasiada separación entre tornillos
| Plate too wide | Plate too wide | Plate too wide | Plate too wide | Plate too wide | Placa demasiado ancha | Plate too wide | Placa demasiado ancha
| Column grade | Column grade | Column grade | Column grade | Column grade | Calidad del pilar | Column grade
| Cover plate thickness | Cover plate thickness | Cover plate thickness | Cover plate thickness | Cover plate thickness | Espesor del cubrejuntas | Cover plate thickness
| Cover plate width | Cover plate width | Cover plate width | Cover plate width | Cover plate width | Anchura del cubrejuntas | Cover plate width
| Number of rows | Number of rows | Number of rows | Number of rows | Number of rows | Número de filas | Number of rows
| Top | Top | Top | Top | Top | Superior | Top
| Bottom | Bottom | Bottom | Bottom | Bottom | Inferior | Bottom
| User | User | User | User | User | Empresa | User
| Project | Project | Project | Project | Project | Proyecto | Project
| Job Number | Job Number | Job Number | Job Number | Job Number | Referencia | Job Number
| Offset | Offset | Offset | Offset | Offset | Distancia al borde superior | Offset
| Weld | Weld | Weld | Weld | Weld | Soldadura | Weld
| Length | Length | Length | Length | Length | Longitud | Length
| Width | Width | Width | Width | Width | Anchura | Width
| Concrete grade | Concrete grade | Concrete grade | Concrete grade | Concrete grade | Clase de hormigón | Concrete grade
| Axial Resistance | Axial Resistance | Axial Resistance | Axial Resistance | Axial Resistance | Resistencia al axil | Axial Resistance
Standards | France | Germany | Italy | Poland | redundant | Spain | UK
| EN 1991-1-8 | EN 1991-1-8 | EN 1991-1-8 | EN 1991-1-8 | EN 1991-1-8 | EN 1991-1-8 | BS EN 1993-1-8:2005 | BS EN 1993-1-8:2005
| UK NA to BS EN 1993-1-1:2005, NA to BS EN 1993-1-8:20005; NA to BS EN 1992-1-1:2004 | UK NA to BS EN 1993-1-1:2005, NA to BS EN 1993-1-8:20005; NA to BS EN 1992-1-1:2005 | UK NA to BS EN 1993-1-1:2005, NA to BS EN 1993-1-8:20005; NA to BS EN 1992-1-1:2006 | UK NA to BS EN 1993-1-1:2005, NA to BS EN 1993-1-8:20005; NA to BS EN 1992-1-1:2007 | UK NA to BS EN 1993-1-1:2005, NA to BS EN 1993-1-8:20005; NA to BS EN 1992-1-1:2008 | UK NA to BS EN 1993-1-1:2005, NA to BS EN 1993-1-8:20005; NA to BS EN 1992-1-1:2009 | UK NA to BS EN 1993-1-1:2005, NA to BS EN 1993-1-8:20005; NA to BS EN 1992-1-1:2010 | UK NA to BS EN 1993-1-1:2005, NA to BS EN 1993-1-8:20005; NA to BS EN 1992-1-1:2010
| Design prepared | Design prepared | Design prepared | Design prepared | Design prepared | Diseño preparado | Design prepared | Diseño preparado
| Calculations in accordance with | Calculations in accordance with | Calculations in accordance with | Calculations in accordance with | Calculations in accordance with | Cálculos de acuerdo con | Calculations in accordance with | Cálculos de acuerdo con
| and | and | and | and | and | y | and | y
| Design checks follow the guidance in Access Steel and ECCS Publication 126 (2009) | Design checks follow the guidance in Access Steel and ECCS Publication 126 (2009) | Design checks follow the guidance in Access Steel and ECCS Publication 126 (2009) | Design checks follow the guidance in Access Steel and ECCS Publication 126 (2009) | Design checks follow the guidance in Access Steel and ECCS Publication 126 (2009) | El cálculo sigue los estándares establecidos en Access Steel y en la publicación del ECCS número 126 (2009) | Design checks follow the guidance in Access Steel and ECCS Publication 126 (2009) | El cálculo sigue los estándares establecidos en Access Steel y en la publicación del ECCS número 126 (2009)
| Use Std Detail | Use Std Detail | Use Std Detail | Use Std Detail | Use Std Detail | Usar geometría estandar | Use Std Detail | Usar geometría estandar
| Print | Print | Print | Print | Print | Imprimir | Print | Imprimir
| Review Summary | Review Summary | Review Summary | Review Summary | Review Summary | Ver resumen | Review Summary | Ver resumen
| Return to design | Return to design | Return to design | Return to design | Return to design | Volver a diseño | Return to design | Volver a diseño
| French…...Whilst every effort has been taken to ensure that the calculations are correct, the user must verify the output. Neither Arcelor Mittal, Piene Trager, Corus or its agents assume responsibility for the appropriate use of this software. | German…..Whilst every effort has been taken to ensure that the calculations are correct, the user must verify the output. Neither Arcelor Mittal, Piene Trager, Corus or its agents assume responsibility for the appropriate use of this software. | Italian…..Whilst every effort has been taken to ensure that the calculations are correct, the user must verify the output. Neither Arcelor Mittal, Piene Trager, Corus or its agents assume responsibility for the appropriate use of this software. | Polish…….Whilst every effort has been taken to ensure that the calculations are correct, the user must verify the output. Neither Arcelor Mittal, Piene Trager, Corus or its agents assume responsibility for the appropriate use of this software. |  | Si bien los autores han tratado de garantizar la corrección de los cálculos que aquí se presentan, el usuario debe verificar los resultados de los mismos. Arcelor Mittal, Peiner Träger, Corus y sus agentes no se hacen responsables del uso adecuado de este software | Whilst every effort has been taken to ensure that the calculations are correct, the user must verify the output. Neither Arcelor Mittal, Piene Trager, Corus or its agents assume responsibility for the appropriate use of this software. | Si bien los autores han tratado de garantizar la corrección de los cálculos que aquí se presentan, el usuario debe verificar los resultados de los mismos. Arcelor Mittal, Peiner Träger, Corus y sus agentes no se hacen responsables del uso adecuado de este software